## BOM-eff041913
COMPONENT | COMP_DESC | QUANTITY | OUT_EFFECT | PARENT | PARNT_DESC | END_ITEM
73171 | ACCUMULATOR BKT.W/CLOSING HARDWARE | 2 | 2079-12-31 | 800649 | HYDRAULIC GROUP, XT36 | 800518
W-103616 | ACCUMULATOR, 6 LITER, S-TUBE | 1 | 2079-12-31 | 800649 | HYDRAULIC GROUP, XT36 | 800518
801558 | ADAPTOR, HOPPER ELBOW 6" | 1 | 2079-12-31 | 800720 | DECK DELIV GROUP, XT36 | 800518
800063 | AIR VALVE, 12V--2POS-4WAY, 5 PORT | 1 | 2079-12-31 | 800606 | GEARBOX GROUP, XT36 | 800518
801091 | ANGLE, LH, PTO MOUNT | 1 | 2079-12-31 | 801087 | PTO MOUNT, REXROTH | 800518
801401 | ANGLE, MANIFOLD MOUNT | 2 | 2079-12-31 | 801136 | BRACKET, MANIFOLD | 800518
800123 | ANGLE, PTO BRACE | 1 | 2079-12-31 | 801088 | BRACE, PTO MOUNT | 800518
801092 | ANGLE, RH, PTO MOUNT | 1 | 2079-12-31 | 801087 | PTO MOUNT, REXROTH | 800518
801152 | ANGLE, TUBE CLAMP | 1 | 2079-12-31 | 801150 | BRACKET, TUBE CLAMP | 800518
68259 | ANGLE-1 1/2 X 1 1/2 X 1/4 A36 HRS | 0.104 | 2079-12-31 | 801401 | ANGLE, MANIFOLD MOUNT | 800518
68255 | ANGLE-1 1/2 X 1 1/2 X 1/8 A36 HRS | 0.083 | 2079-12-31 | 801152 | ANGLE, TUBE CLAMP | 800518
68254 | ANGLE-1 1/4 X 1 1/4 X 1/8 A36 HRS | 0.3 | 2079-12-31 | 79326 | TUBE, WIRE | 800518
68254 | ANGLE-1 1/4 X 1 1/4 X 1/8 A36 HRS | 0.083 | 2079-12-31 | 801552 | SUPPORT, WIRE TUBE | 800518
68280 | ANGLE-3 X 2 1/2 X 3/8 A36 HRS | 1.417 | 2079-12-31 | 800123 | ANGLE, PTO BRACE | 800518
68289 | ANGLE-4 X 3 X 3/8 A36 HRS | 0.708 | 2079-12-31 | 801964 | BRACKET, LUBE VALVE | 800518
W-104744 | ANTENNA, NBB RADIO-LONG | 1 | 2079-12-31 | W-104428 | RADIO REMOTE CONTROL SYSTEM | 800518
800125 | AXLE, PTO MOUNT | 4 | 2079-12-31 | 800606 | GEARBOX GROUP, XT36 | 800518
800397 | BACK PLATE, SPLASH GUARD | 1 | 2079-12-31 | 800395 | SPLASH GUARD WELDMENT, 36M | 800518
801012 | BAFFLE, HYD TANK | 1 | 2079-12-31 | 801009 | HYDRAULIC TANK WELDMENT, XT36 | 800518
801128 | BAFFLE, WATER TANK | 1 | 2079-12-31 | 801124 | WATER TANK WELD OR USE 801708 | 800518
800398 | BAR, SPLASH GUARD | 1 | 2079-12-31 | 800419 | SPLASH GUARD GROUP, BOOMS | 800518
W-104743 | BATTERY CHARGER, NBB RADIO CONTROL | 1 | 2079-12-31 | W-104428 | RADIO REMOTE CONTROL SYSTEM | 800518
W-104745 | BATTERY, 7.2V, NBB RADIO CONTROL | 2 | 2079-12-31 | W-104428 | RADIO REMOTE CONTROL SYSTEM | 800518
W-104430 | BATTERY, TEACH, NBB RADIO CONTROL | 2 | 2079-12-31 | W-104428 | RADIO REMOTE CONTROL SYSTEM | 800518
800461 | BLACK BOX, REXROTH SYSTEM, 9-159 | 1 | 2079-12-31 | 800713 | ELECT GROUP, XT36 | 800518
800461-A | BLACK BOX, UNPROGRAMED | 1 | 2079-12-31 | 800461 | BLACK BOX, REXROTH SYSTEM, 9-159 | 800518
801088 | BRACE, PTO MOUNT | 1 | 2079-12-31 | 800606 | GEARBOX GROUP, XT36 | 800518
801834 | BRACKET - WATER BOX - LH | 1 | 2079-12-31 | 801146 | WATERBOX-MODIFIDE | 800518
801833 | BRACKET - WATER BOX - RH | 1 | 2079-12-31 | 801146 | WATERBOX-MODIFIDE | 800518
801143 | BRACKET, BULKHEAD, LH | 1 | 2079-12-31 | 801141 | BRACKET, BULKHEAD, PUMP CELL | 800518
801141 | BRACKET, BULKHEAD, PUMP CELL | 1 | 2079-12-31 | 800696 | HYD TUBE INSTL, XT36 PUMP CELL | 800518
801142 | BRACKET, BULKHEAD, RH | 1 | 2079-12-31 | 801141 | BRACKET, BULKHEAD, PUMP CELL | 800518
801236 | BRACKET, CENTER, DELIVERY LINE | 1 | 2079-12-31 | 800720 | DECK DELIV GROUP, XT36 | 800518
801243 | BRACKET, FRONT, DELIVERY LINE | 1 | 2079-12-31 | 800720 | DECK DELIV GROUP, XT36 | 800518
801218 | BRACKET, HOPPER ELBOW | 1 | 2079-12-31 | 800720 | DECK DELIV GROUP, XT36 | 800518
802582 | BRACKET, HORIZ-DEL LINE | 1 | 2079-12-31 | 801236 | BRACKET, CENTER, DELIVERY LINE | 800518
801964 | BRACKET, LUBE VALVE | 1 | 2079-12-31 | 801146 | WATERBOX-MODIFIDE | 800518
801136 | BRACKET, MANIFOLD | 1 | 2079-12-31 | 800696 | HYD TUBE INSTL, XT36 PUMP CELL | 800518
801140 | BRACKET, MANIFOLD | 1 | 2079-12-31 | 800696 | HYD TUBE INSTL, XT36 PUMP CELL | 800518
801064 | BRACKET, MANIFOLD COVER | 1 | 2079-12-31 | 801063 | SUPPORT, MANIFOLD COVER | 800518
801065 | BRACKET, MANIFOLD COVER | 1 | 2079-12-31 | 801063 | SUPPORT, MANIFOLD COVER | 800518
801230 | BRACKET, REAR, DELIVERY LINE | 1 | 2079-12-31 | 800720 | DECK DELIV GROUP, XT36 | 800518
800288 | BRACKET, RETURN FILTERS | 1 | 2079-12-31 | 800649 | HYDRAULIC GROUP, XT36 | 800518
801135 | BRACKET, TANKS, XT36 | 4 | 2079-12-31 | 800664 | HYD TANK GROUP, XT36 | 800518
801135 | BRACKET, TANKS, XT36 | 4 | 2079-12-31 | 800748 | WATER SYSTEM GROUP, XT36 | 800518
801150 | BRACKET, TUBE CLAMP | 2 | 2079-12-31 | 800696 | HYD TUBE INSTL, XT36 PUMP CELL | 800518
802581 | BRACKET, VERTICAL-DEL LINE | 1 | 2079-12-31 | 801236 | BRACKET, CENTER, DELIVERY LINE | 800518
800099 | BUBBLE LEVEL | 2 | 2079-12-31 | 800747 | MISCELLANEOUS GROUP, XT36 | 800518
85344 | BULB, E-STOP, 12VDC | 1 | 2079-12-31 | 801456 | STROKE CHANGE ASSY, BOOMS | 800518
73748 | BUMPER | 8 | 2079-12-31 | 800713 | ELECT GROUP, XT36 | 800518
73312 | BUSHING-HEX 1 1/2 X 1 1/4 NPT BLK | 1 | 2079-12-31 | 800748 | WATER SYSTEM GROUP, XT36 | 800518
801483 | BUSHING-HEX 1 1/4 X 3/4 NPT BLK | 2 | 2079-12-31 | 800748 | WATER SYSTEM GROUP, XT36 | 800518
W-104413 | CABLE DRUM ASSY-VER #1 W/35M CABLE | 1 | 2079-12-31 | 800781 | SHIP AWAY KIT - XT36 | 800518
78417 | CABLE- PROX SENSOR | 2 | 2079-12-31 | 800713 | ELECT GROUP, XT36 | 800518
W-105565 | CABLE REMOTE CONTROL, VERSION #3 | 1 | 2079-12-31 | 800781 | SHIP AWAY KIT - XT36 | 800518
85615 | CABLE, 14AWG-2C, PVC-GRY | 25 | 2079-12-31 | 801456 | STROKE CHANGE ASSY, BOOMS | 800518
85619 | CABLE, 16AWG-4C, PVC-GRY | 45 | 2079-12-31 | 801456 | STROKE CHANGE ASSY, BOOMS | 800518
801563 | CAP | 1 | 2079-12-31 | 801565 | CAP WLDMNT | 800518
801563 | CAP | 1 | 2079-12-31 | 801682 | CAP WLDMNT | 800518
801565 | CAP WLDMNT | 1 | 2079-12-31 | 800720 | DECK DELIV GROUP, XT36 | 800518
801682 | CAP WLDMNT | 1 | 2079-12-31 | 801124 | WATER TANK WELD OR USE 801708 | 800518
801563FC | CAP, FLAME-CUT | 1 | 2079-12-31 | 801563 | CAP | 800518
801563FC | CAP, FLAME-CUT | 1 | 2079-12-31 | 801563 | CAP | 800518
85641 | CAP, TUBE, 2 X 3 | 1 | 2079-12-31 | 801218 | BRACKET, HOPPER ELBOW | 800518
85641 | CAP, TUBE, 2 X 3 | 2 | 2079-12-31 | 802582 | BRACKET, HORIZ-DEL LINE | 800518
30214 | CHAIN-DRIVE,CONNECTOR LINK | 12 | 2079-12-31 | 801124 | WATER TANK WELD OR USE 801708 | 800518
801144 | CHANNEL, BULKHEAD BRACKET | 1 | 2079-12-31 | 801141 | BRACKET, BULKHEAD, PUMP CELL | 800518
801145 | CHANNEL, BULKHEAD BRACKET | 1 | 2079-12-31 | 800696 | HYD TUBE INSTL, XT36 PUMP CELL | 800518
801237 | CHANNEL, DELIVERY LINE BRACKET | 2 | 2079-12-31 | 802582 | BRACKET, HORIZ-DEL LINE | 800518
801139 | CHANNEL, MANIFOLD MOUNT | 1 | 2079-12-31 | 801140 | BRACKET, MANIFOLD | 800518
800197 | CHANNEL, PTO MOUNT | 1 | 2079-12-31 | 801087 | PTO MOUNT, REXROTH | 800518
801133 | CHANNEL, TANK BRACKET | 1 | 2079-12-31 | 801135 | BRACKET, TANKS, XT36 | 800518
801134 | CHANNEL, TANK BRACKET | 1 | 2079-12-31 | 801135 | BRACKET, TANKS, XT36 | 800518
801133 | CHANNEL, TANK BRACKET | 1 | 2079-12-31 | 801135 | BRACKET, TANKS, XT36 | 800518
801134 | CHANNEL, TANK BRACKET | 1 | 2079-12-31 | 801135 | BRACKET, TANKS, XT36 | 800518
68308 | CHANNEL-C3 X 5.0 A36 HRS | 1.458 | 2079-12-31 | 801133 | CHANNEL, TANK BRACKET | 800518
68308 | CHANNEL-C3 X 5.0 A36 HRS | 0.375 | 2079-12-31 | 801134 | CHANNEL, TANK BRACKET | 800518
68308 | CHANNEL-C3 X 5.0 A36 HRS | 1.333 | 2079-12-31 | 801139 | CHANNEL, MANIFOLD MOUNT | 800518
68308 | CHANNEL-C3 X 5.0 A36 HRS | 1.333 | 2079-12-31 | 801145 | CHANNEL, BULKHEAD BRACKET | 800518
68308 | CHANNEL-C3 X 5.0 A36 HRS | 1 | 2079-12-31 | 801237 | CHANNEL, DELIVERY LINE BRACKET | 800518
68308 | CHANNEL-C3 X 5.0 A36 HRS | 1 | 2079-12-31 | 801237 | CHANNEL, DELIVERY LINE BRACKET | 800518
68308 | CHANNEL-C3 X 5.0 A36 HRS | 1.458 | 2079-12-31 | 801133 | CHANNEL, TANK BRACKET | 800518
68308 | CHANNEL-C3 X 5.0 A36 HRS | 0.375 | 2079-12-31 | 801134 | CHANNEL, TANK BRACKET | 800518
68310 | CHANNEL-C4 X 5.4 A36 HRS | 1.25 | 2079-12-31 | 800288 | BRACKET, RETURN FILTERS | 800518
68321 | CHANNEL-C6 X 10.5 A36 HRS | 2 | 2079-12-31 | 800942 | SUPPORT, TOW-BAR | 800518
71530 | CLAMP-4" H.D. ADJUSTABLE | 1 | 2079-12-31 | 800720 | DECK DELIV GROUP, XT36 | 800518
71530 | CLAMP-4" H.D. ADJUSTABLE | 1 | 2079-12-31 | 800747 | MISCELLANEOUS GROUP, XT36 | 800518
801464 | CLIP, BATTERY, BLACK | 1 | 2079-12-31 | 801456 | STROKE CHANGE ASSY, BOOMS | 800518
801463 | CLIP, BATTERY, RED | 1 | 2079-12-31 | 801456 | STROKE CHANGE ASSY, BOOMS | 800518
20359 | CONNECTOR-SAFETY SWITCH | 1 | 2079-12-31 | 800713 | ELECT GROUP, XT36 | 800518
85343 | CONTACT BLOCK, LIGHTED, 1NC | 1 | 2079-12-31 | 801456 | STROKE CHANGE ASSY, BOOMS | 800518
801479 | CORD GRIP, PG-29 | 1 | 2079-12-31 | 801456 | STROKE CHANGE ASSY, BOOMS | 800518
72317 | COUPLING, SAE 20 X 1 1/4 NPT | 1 | 2079-12-31 | 801009 | HYDRAULIC TANK WELDMENT, XT36 | 800518
B-321502 | COUPLING, WATER PUMP MOTOR | 1 | 2079-12-31 | W-104176 | WATER PUMP ASSY | 800518
800070 | COUPLING-SNAP-148MM | 5 | 2079-12-31 | 800720 | DECK DELIV GROUP, XT36 | 800518
800070 | COUPLING-SNAP-148MM | 1 | 2079-12-31 | 800747 | MISCELLANEOUS GROUP, XT36 | 800518
801079 | COVER, CONTROL BOX | 1 | 2079-12-31 | 800747 | MISCELLANEOUS GROUP, XT36 | 800518
800393 | COVER, CONTROL BOX, REAR | 1 | 2079-12-31 | 800747 | MISCELLANEOUS GROUP, XT36 | 800518
B-143020 | COVER, INSIDE, WATER BOX | 1 | 2079-12-31 | B-143000 | WATER BOX ASSY, XT36 | 800518
801062 | COVER, MANIFOLD | 1 | 2079-12-31 | 800747 | MISCELLANEOUS GROUP, XT36 | 800518
801061 | COVER, REAR FRAME | 1 | 2079-12-31 | 800747 | MISCELLANEOUS GROUP, XT36 | 800518
B-143015 | COVER, WATER BOX | 1 | 2079-12-31 | B-143000 | WATER BOX ASSY, XT36 | 800518
801171-004 | C-RAIL - 10.00 LONG | 2 | 2079-12-31 | 801146 | WATERBOX-MODIFIDE | 800518
801171-003 | C-RAIL - 8.25 LONG | 1 | 2079-12-31 | 801150 | BRACKET, TUBE CLAMP | 800518
801171 | C-RAIL, HOSE CLAMPS | 10 | 2079-12-31 | 801171-004 | C-RAIL - 10.00 LONG | 800518
801171 | C-RAIL, HOSE CLAMPS | 8.25 | 2079-12-31 | 801171-003 | C-RAIL - 8.25 LONG | 800518
801171 | C-RAIL, HOSE CLAMPS | 2.5 | 2079-12-31 | 801171-001 | C-RAIL - 2.50 LONG | 800518
801171 | C-RAIL, HOSE CLAMPS | 4 | 2079-12-31 | 801171-005 | C-RAIL - 4.00 LONG | 800518
801171 | C-RAIL, HOSE CLAMPS | 2.5 | 2079-12-31 | 801171-001 | C-RAIL - 2.50 LONG | 800518
800943 | CROSSBAR, TOW-BAR | 1 | 2079-12-31 | 800944 | TOW BAR, XT32/ST36 | 800518
WC[R]CUT | CUTTING LABOR | 0.167 | 2079-12-31 | 79285 | GUARD, PROX SWITCH GUARD | 800518
803243 | DECAL LEGEND CPMA CERT 2006 | 1 | 2079-12-31 | 800766 | DECAL SET CPMA CERTIFIED | 800518
800766 | DECAL SET CPMA CERTIFIED | 1 | 2079-12-31 | 800518 | FINAL ASSY, 99-178-XT36 | 800518
801072 | DECAL, 36, 7 IN WHITE | 1 | 2079-12-31 | 800518 | FINAL ASSY, 99-178-XT36 | 800518
801071 | DECAL, 36, 8 IN WHITE | 1 | 2079-12-31 | 800518 | FINAL ASSY, 99-178-XT36 | 800518
800930 | DECAL, ACPA HAND SIGNALS | 1 | 2079-12-31 | 800766 | DECAL SET CPMA CERTIFIED | 800518
803240 | DECAL, BLOCKAGE HAZARD | 1 | 2079-12-31 | 800766 | DECAL SET CPMA CERTIFIED | 800518
803352 | DECAL, CPMA CERTIFIED | 1 | 2079-12-31 | 800766 | DECAL SET CPMA CERTIFIED | 800518
803229 | DECAL, CPMA MEMBER | 1 | 2079-12-31 | 800766 | DECAL SET CPMA CERTIFIED | 800518
800915 | DECAL, DANGER, ELECT CONTACT | 4 | 2079-12-31 | 800766 | DECAL SET CPMA CERTIFIED | 800518
800913 | DECAL, DANGER, ELECT HAZARD, LARGE | 8 | 2079-12-31 | 800766 | DECAL SET CPMA CERTIFIED | 800518
800914 | DECAL, DANGER, ELECT HAZARD, SMALL | 1 | 2079-12-31 | 800766 | DECAL SET CPMA CERTIFIED | 800518
803224 | DECAL, DO NOT STEP | 2 | 2079-12-31 | 800766 | DECAL SET CPMA CERTIFIED | 800518
803232 | DECAL, EXTENDING OUTRIGGER | 2 | 2079-12-31 | 800766 | DECAL SET CPMA CERTIFIED | 800518
803226 | DECAL, HOW TO ORDER | 1 | 2079-12-31 | 800766 | DECAL SET CPMA CERTIFIED | 800518
803219 | DECAL, HYD AND S TUBE GAUGE | 1 | 2079-12-31 | 800766 | DECAL SET CPMA CERTIFIED | 800518
803225 | DECAL, LEAKS HAZARD | 8 | 2079-12-31 | 800766 | DECAL SET CPMA CERTIFIED | 800518
803227 | DECAL, MISSING GUARD | 1 | 2079-12-31 | 800766 | DECAL SET CPMA CERTIFIED | 800518
803228 | DECAL, OFF PLATFORM | 4 | 2079-12-31 | 800766 | DECAL SET CPMA CERTIFIED | 800518
800034 | DECAL, OIL LEVEL | 2 | 2079-12-31 | 800766 | DECAL SET CPMA CERTIFIED | 800518
803234 | DECAL, OUTRIGGERS | 2 | 2079-12-31 | 800766 | DECAL SET CPMA CERTIFIED | 800518
803238 | DECAL, PRESSURIZED HOSES | 25 | 2079-12-31 | 800766 | DECAL SET CPMA CERTIFIED | 800518
803237 | DECAL, PRESSURIZED PIPES | 25 | 2079-12-31 | 800766 | DECAL SET CPMA CERTIFIED | 800518
801069 | DECAL, REED, 12 IN WHITE | 2 | 2079-12-31 | 800518 | FINAL ASSY, 99-178-XT36 | 800518
800442 | DECAL, REED, 6" BLACK | 1 | 2079-12-31 | 800518 | FINAL ASSY, 99-178-XT36 | 800518
803233 | DECAL, SAFETY INSTRUCTIONS | 1 | 2079-12-31 | 800766 | DECAL SET CPMA CERTIFIED | 800518
803230 | DECAL, STARTING DISCHARGE | 1 | 2079-12-31 | 800766 | DECAL SET CPMA CERTIFIED | 800518
801457 | DECAL, STROKE CHANGE KIT | 1 | 2079-12-31 | 801456 | STROKE CHANGE ASSY, BOOMS | 800518
803223 | DECAL, TIPPING HAZARD | 2 | 2079-12-31 | 800766 | DECAL SET CPMA CERTIFIED | 800518
803231 | DECAL, TOXIC DUST | 2 | 2079-12-31 | 800766 | DECAL SET CPMA CERTIFIED | 800518
800922 | DECAL, WARNING, BLOCKED PIPELINE | 1 | 2079-12-31 | 800766 | DECAL SET CPMA CERTIFIED | 800518
800921 | DECAL, WARNING, DELIV PRESSURE | 1 | 2079-12-31 | 800766 | DECAL SET CPMA CERTIFIED | 800518
800927 | DECAL, WARNING, DO NOT USE AS CRANE | 1 | 2079-12-31 | 800766 | DECAL SET CPMA CERTIFIED | 800518
800929A | DECAL, WARNING, EYE/EAR PROTECTION | 1 | 2079-12-31 | 800766 | DECAL SET CPMA CERTIFIED | 800518
800917 | DECAL, WARNING, NO HANDS - HOPPER | 2 | 2079-12-31 | 800766 | DECAL SET CPMA CERTIFIED | 800518
800916 | DECAL, WARNING, NO HANDS - WATERBOX | 1 | 2079-12-31 | 800766 | DECAL SET CPMA CERTIFIED | 800518
800918 | DECAL, WARNING, NO STAND - HOPPER | 2 | 2079-12-31 | 800766 | DECAL SET CPMA CERTIFIED | 800518
800924 | DECAL, WARNING, REMOTE START | 1 | 2079-12-31 | 800766 | DECAL SET CPMA CERTIFIED | 800518
800923 | DECAL, WARNING, RETAINING PIN-DELIV | 1 | 2079-12-31 | 800766 | DECAL SET CPMA CERTIFIED | 800518
800919 | DECAL, WARNING, STAND CLEAR - O/R | 4 | 2079-12-31 | 800766 | DECAL SET CPMA CERTIFIED | 800518
800928 | DECAL, WARNING, TOT WEIGHT 376 LB | 1 | 2079-12-31 | 800766 | DECAL SET CPMA CERTIFIED | 800518
800925 | DECAL, WARNING, TRAINING - HORIZ | 3 | 2079-12-31 | 800766 | DECAL SET CPMA CERTIFIED | 800518
800033 | DECAL, WATER | 2 | 2079-12-31 | 800766 | DECAL SET CPMA CERTIFIED | 800518
801067 | DECAL, XT, 5 IN WHITE | 1 | 2079-12-31 | 800518 | FINAL ASSY, 99-178-XT36 | 800518
801066 | DECAL, XT. 4 IN WHITE | 1 | 2079-12-31 | 800518 | FINAL ASSY, 99-178-XT36 | 800518
800720 | DECK DELIV GROUP, XT36 | 1 | 2079-12-31 | 800518 | FINAL ASSY, 99-178-XT36 | 800518
77640 | DIODE, 1N4003 | 6 | 2079-12-31 | 801456 | STROKE CHANGE ASSY, BOOMS | 800518
801025 | DRAIN COCK, 1/4 NPT | 1 | 2079-12-31 | 800664 | HYD TANK GROUP, XT36 | 800518
B-143011 | DRAIN PIN, WATER BOX | 1 | 2079-12-31 | B-143000 | WATER BOX ASSY, XT36 | 800518
W-102712 | DRAIN PLUG, WATER BOX | 1 | 2079-12-31 | B-143000 | WATER BOX ASSY, XT36 | 800518
801043 | DRIVE SHAFT, FRONT, 1810 X 30 1/2 | 1 | 2079-12-31 | 800518 | FINAL ASSY, 99-178-XT36 | 800518
801044 | DRIVE SHAFT, REAR, 1810 X 48 | 1 | 2079-12-31 | 800518 | FINAL ASSY, 99-178-XT36 | 800518
10304 | ELBOW, 1 1/4 NPT X 90 GALV | 3 | 2079-12-31 | 800748 | WATER SYSTEM GROUP, XT36 | 800518
800328 | ELBOW, 5" X 30 DEG. USE 803027 | 1 | 2079-12-31 | 800720 | DECK DELIV GROUP, XT36 | 800518
800327 | ELBOW, 5"X90 DEG, 5" MET. 275MM RAD | 1 | 2079-12-31 | 800720 | DECK DELIV GROUP, XT36 | 800518
800336 | ELBOW, 6" X 90 DEG, 6"HP M/F ENDS | 1 | 2079-12-31 | 800720 | DECK DELIV GROUP, XT36 | 800518
800713 | ELECT GROUP, XT36 | 1 | 2079-12-31 | 800518 | FINAL ASSY, 99-178-XT36 | 800518
79269 | ELEMENT, FILTER HYDAC | 2 | 2079-12-31 | 800781 | SHIP AWAY KIT - XT36 | 800518
W-105527 | ELEMENT, FILTER W-105526/802133, HIGH PRESSURE BOOM | 1 | 2079-12-31 | 800781 | SHIP AWAY KIT - XT36 | 800518
801500 | ELEMENT, PN 801499 FILTER, A4VG CHARGE PUMP | 2 | 2079-12-31 | 800781 | SHIP AWAY KIT - XT36 | 800518
801477 | ENCLOSURE MACHINING, STROKE CHANGE | 1 | 2079-12-31 | 801456 | STROKE CHANGE ASSY, BOOMS | 800518
85412 | ENCLOSURE, REMOTE CONTROL | 1 | 2079-12-31 | 801477 | ENCLOSURE MACHINING, STROKE CHANGE | 800518
800068 | END HOSE, 4" X 120" - 4" HD END | 1 | 2079-12-31 | 800747 | MISCELLANEOUS GROUP, XT36 | 800518
801023 | ENDCOVER KIT, 14 IN | 1 | 2079-12-31 | 800664 | HYD TANK GROUP, XT36 | 800518
B-143009 | EYE BOLT, WATER BOX | 1 | 2079-12-31 | B-143000 | WATER BOX ASSY, XT36 | 800518
74508 | FILLER BREATHER W/CAP | 1 | 2079-12-31 | 800664 | HYD TANK GROUP, XT36 | 800518
801683 | FILLER NECK | 1 | 2079-12-31 | 801124 | WATER TANK WELD OR USE 801708 | 800518
79245 | FILTER-DUAL RETURN | 1 | 2079-12-31 | 800649 | HYDRAULIC GROUP, XT36 | 800518
800371 | FITTING, GARDEN HOSE | 1 | 2079-12-31 | 800781 | SHIP AWAY KIT - XT36 | 800518
B-193017 | FLANGE, HOPPER ELBOW | 1 | 2079-12-31 | 801558 | ADAPTOR, HOPPER ELBOW 6" | 800518
B-193017 | FLANGE, HOPPER ELBOW | 1 | 2079-12-31 | 801076 | ADAPTOR, HOPPER ELBOW-NEED LENGTH | 800518
B-321505 | FLANGE, WATER PUMP MOTOR | 1 | 2079-12-31 | W-104176 | WATER PUMP ASSY | 800518
801835 | FLAT - WATER BOX MOUNT | 1 | 2079-12-31 | 801833 | BRACKET - WATER BOX - RH | 800518
801836 | FLAT - WATER BOX MOUNT | 1 | 2079-12-31 | 801833 | BRACKET - WATER BOX - RH | 800518
801835 | FLAT - WATER BOX MOUNT | 1 | 2079-12-31 | 801834 | BRACKET - WATER BOX - LH | 800518
801836 | FLAT - WATER BOX MOUNT | 1 | 2079-12-31 | 801834 | BRACKET - WATER BOX - LH | 800518
68220 | FLAT BAR- 1/2 X 2 1/2 HRS | 0.708 | 2079-12-31 | 800396 | PIVOT PLATE, SPLASH GUARD | 800518
68227 | FLAT BAR- 1/2 X 3 HRS | 0.667 | 2079-12-31 | 800400 | PIVOT PLATE, SPLASH GUARD | 800518
68135 | FLAT BAR- 1/4 X 1 1/4 HRS | 0.42 | 2079-12-31 | 79285 | GUARD, PROX SWITCH GUARD | 800518
68135 | FLAT BAR- 1/4 X 1 1/4 HRS | 0.646 | 2079-12-31 | 801564 | HANDLE, CAP | 800518
68135 | FLAT BAR- 1/4 X 1 1/4 HRS | 0.646 | 2079-12-31 | 801564 | HANDLE, CAP | 800518
68137 | FLAT BAR- 1/4 X 1 3/4 HRS | 0.23 | 2079-12-31 | 85641 | CAP, TUBE, 2 X 3 | 800518
68137 | FLAT BAR- 1/4 X 1 3/4 HRS | 0.23 | 2079-12-31 | 85641 | CAP, TUBE, 2 X 3 | 800518
68137 | FLAT BAR- 1/4 X 1 3/4 HRS | 0.23 | 2079-12-31 | 85641 | CAP, TUBE, 2 X 3 | 800518
68145 | FLAT BAR- 1/4 X 3 HRS | 4.688 | 2079-12-31 | 800397 | BACK PLATE, SPLASH GUARD | 800518
68157 | FLAT BAR- 1/4 X 8 HRS | 1.104 | 2079-12-31 | 800196 | PLATE, PTO MOUNT | 800518
68104 | FLAT BAR- 1/8 X 1 1/2 HRS | 4.417 | 2079-12-31 | 800398 | BAR, SPLASH GUARD | 800518
68104 | FLAT BAR- 1/8 X 1 1/2 HRS | 2.24 | 2079-12-31 | 801064 | BRACKET, MANIFOLD COVER | 800518
68104 | FLAT BAR- 1/8 X 1 1/2 HRS | 2.375 | 2079-12-31 | 801065 | BRACKET, MANIFOLD COVER | 800518
68243 | FLAT BAR- 3 X 4 CRS | 0.177 | 2079-12-31 | 801057 | MANIFOLD, PUMP, XT, ST36 | 800518
68241 | FLAT BAR- 3 X 5 CRS | 0.375 | 2079-12-31 | 800408 | MANIFOLD, CYLINDER | 800518
69366 | FLAT BAR- 3/4 X 1 1/2 UHMW | 0.667 | 2079-12-31 | 800435 | WEAR STRIP, BOOM | 800518
68189 | FLAT BAR- 3/8 X 10 HRS | 0.75 | 2079-12-31 | 801073 | SHEAR PLATE, SUBFRAME | 800518
68182 | FLAT BAR- 3/8 X 2 HRS | 1.115 | 2079-12-31 | 801836 | FLAT - WATER BOX MOUNT | 800518
68182 | FLAT BAR- 3/8 X 2 HRS | 1.115 | 2079-12-31 | 801836 | FLAT - WATER BOX MOUNT | 800518
68182 | FLAT BAR- 3/8 X 2 HRS | 0.75 | 2079-12-31 | 801233 | PLATE, DELIVERY LINE BRACKET | 800518
68182 | FLAT BAR- 3/8 X 2 HRS | 0.75 | 2079-12-31 | 801233 | PLATE, DELIVERY LINE BRACKET | 800518
68185 | FLAT BAR- 3/8 X 3 HRS | 0.49 | 2079-12-31 | 801117 | SHEAR RIB, SUBFRAME | 800518
68185 | FLAT BAR- 3/8 X 3 HRS | 0.208 | 2079-12-31 | 800124 | PLATE, PTO BRACE | 800518
68190 | FLAT BAR- 3/8 X 4 HRS | 1.333 | 2079-12-31 | 800171 | SHEAR PLATE, SUBFRAME | 800518
68190 | FLAT BAR- 3/8 X 4 HRS | 0.42 | 2079-12-31 | 800941 | PLATE, TOW-BAR | 800518
68190 | FLAT BAR- 3/8 X 4 HRS | 0.42 | 2079-12-31 | 800941 | PLATE, TOW-BAR | 800518
68190 | FLAT BAR- 3/8 X 4 HRS | 0.833 | 2079-12-31 | 801234 | PLATE, DELIVERY LINE BRACKET | 800518
68191 | FLAT BAR- 3/8 X 5 HRS | 1.833 | 2079-12-31 | 800131 | SHEAR PLATE, SUBFRAME | 800518
68192 | FLAT BAR- 3/8 X 8 HRS | 1.083 | 2079-12-31 | 801835 | FLAT - WATER BOX MOUNT | 800518
68192 | FLAT BAR- 3/8 X 8 HRS | 1.083 | 2079-12-31 | 801835 | FLAT - WATER BOX MOUNT | 800518
801138 | FLAT, MANIFOLD MOUNT | 2 | 2079-12-31 | 801136 | BRACKET, MANIFOLD | 800518
801138 | FLAT, MANIFOLD MOUNT | 2 | 2079-12-31 | 801140 | BRACKET, MANIFOLD | 800518
W-104949 | FLUSHING VALVE, REXROTH | 1 | 2079-12-31 | W-104704 | PUMP ASSY, A4VG125/A4VG125/NO PAD | 800518
801010 | FRONT PANEL, HYD TANK | 1 | 2079-12-31 | 801009 | HYDRAULIC TANK WELDMENT, XT36 | 800518
801125 | FRONT PANEL, WATER TANK | 1 | 2079-12-31 | 801124 | WATER TANK WELD OR USE 801708 | 800518
800449 | FUSE, ATO 10 | 2 | 2079-12-31 | 800781 | SHIP AWAY KIT - XT36 | 800518
90392 | FUSE, ATO 5 | 2 | 2079-12-31 | 800781 | SHIP AWAY KIT - XT36 | 800518
801360 | FUSE, MAXI 50 AMP | 1 | 2079-12-31 | 800781 | SHIP AWAY KIT - XT36 | 800518
72829 | FUSE-10 AMP(MAIN CYCLE V) | 1 | 2079-12-31 | 801456 | STROKE CHANGE ASSY, BOOMS | 800518
800338 | GASKET, 4" HD | 1 | 2079-12-31 | 800720 | DECK DELIV GROUP, XT36 | 800518
800338 | GASKET, 4" HD | 1 | 2079-12-31 | 800747 | MISCELLANEOUS GROUP, XT36 | 800518
800337 | GASKET, 5" METRIC, WITH RIB | 1 | 2079-12-31 | 800747 | MISCELLANEOUS GROUP, XT36 | 800518
72241 | GASKET, 6" HP(REF. ZX) | 2 | 2079-12-31 | 800720 | DECK DELIV GROUP, XT36 | 800518
801026 | GAUGE, LEVEL/TEMP, 10 IN | 1 | 2079-12-31 | 800664 | HYD TANK GROUP, XT36 | 800518
79276 | GAUGE-CLOGGING INDICATOR (USE BW10249) | 1 | 2079-12-31 | 800649 | HYDRAULIC GROUP, XT36 | 800518
800606 | GEARBOX GROUP, XT36 | 1 | 2079-12-31 | 800518 | FINAL ASSY, 99-178-XT36 | 800518
78532 | GREASE GUN-LUBE SYSTEM | 1 | 2079-12-31 | 800781 | SHIP AWAY KIT - XT36 | 800518
79285 | GUARD, PROX SWITCH GUARD | 2 | 2079-12-31 | 800713 | ELECT GROUP, XT36 | 800518
801685 | GUIDE, LONG | 1 | 2079-12-31 | 801682 | CAP WLDMNT | 800518
801686 | GUIDE, SHORT | 1 | 2079-12-31 | 801682 | CAP WLDMNT | 800518
801240 | GUSSET, DELIVERY LINE BRACKET | 2 | 2079-12-31 | 802581 | BRACKET, VERTICAL-DEL LINE | 800518
801223 | GUSSET, HOPPER ELBOW BRACKET | 2 | 2079-12-31 | 801218 | BRACKET, HOPPER ELBOW | 800518
800198 | GUSSET, PTO MOUNT | 4 | 2079-12-31 | 801087 | PTO MOUNT, REXROTH | 800518
801148 | GUSSET, TUBE BRACKET | 2 | 2079-12-31 | 801146 | WATERBOX-MODIFIDE | 800518
801019 | HALF COUPLING, SAE 8 | 1 | 2079-12-31 | 801009 | HYDRAULIC TANK WELDMENT, XT36 | 800518
801189 | HAMMER, 5 LB OR 4 LB | 1 | 2079-12-31 | 800781 | SHIP AWAY KIT - XT36 | 800518
801564 | HANDLE, CAP | 1 | 2079-12-31 | 801565 | CAP WLDMNT | 800518
801564 | HANDLE, CAP | 1 | 2079-12-31 | 801682 | CAP WLDMNT | 800518
79056 | HANDLE-SPLASH GUARD 3120/5160 | 1 | 2079-12-31 | 800419 | SPLASH GUARD GROUP, BOOMS | 800518
74307 | HOFFMAN PLUG 1" | 3 | 2079-12-31 | 800713 | ELECT GROUP, XT36 | 800518
800347 | HORN, 12V | 1 | 2079-12-31 | 800713 | ELECT GROUP, XT36 | 800518
800695 | HOSE KIT, DRIVE CYLINDERS, XT36 | 1 | 2079-12-31 | 800518 | FINAL ASSY, 99-178-XT36 | 800518
801487-010 | HOSE, 10G6K-18FDLX-18FDLX-120.00 | 1 | 2079-12-31 | 800781 | SHIP AWAY KIT - XT36 | 800518
801487-004 | HOSE, 10G6K-25FDHX-25FDHX-34.00 | 1 | 2079-12-31 | 800695 | HOSE KIT, DRIVE CYLINDERS, XT36 | 800518
801488-004 | HOSE, 12G6K-25FDHX-25FDHX-120.00 | 1 | 2079-12-31 | 800781 | SHIP AWAY KIT - XT36 | 800518
85663 | HOSE, 20G4H | 5 | 2079-12-31 | 800695 | HOSE KIT, DRIVE CYLINDERS, XT36 | 800518
801490-001 | HOSE, 20G6K-38FDHX-38FDHX-70.00 | 2 | 2079-12-31 | 800695 | HOSE KIT, DRIVE CYLINDERS, XT36 | 800518
801490-003 | HOSE, 20G6K-38FDHX-38FDHX-86.00 | 2 | 2079-12-31 | 800695 | HOSE KIT, DRIVE CYLINDERS, XT36 | 800518
85662 | HOSE, 24G4H | 4 | 2079-12-31 | 800695 | HOSE KIT, DRIVE CYLINDERS, XT36 | 800518
801485-012 | HOSE, 6G6K-12FDLX-12FDLX-120.00 | 1 | 2079-12-31 | 800781 | SHIP AWAY KIT - XT36 | 800518
801485-006 | HOSE, 6G6K-12FDLX-12FDLX-50.00 | 4 | 2079-12-31 | 800695 | HOSE KIT, DRIVE CYLINDERS, XT36 | 800518
801485-007 | HOSE, 6G6K-12FDLX-12FDLX-60.00 | 1 | 2079-12-31 | 800695 | HOSE KIT, DRIVE CYLINDERS, XT36 | 800518
801486-004 | HOSE, 8G6K-15FDLX-15FDLX-120.00 | 1 | 2079-12-31 | 800781 | SHIP AWAY KIT - XT36 | 800518
801486-001 | HOSE, 8G6K-15FDLX-15FDLX-28.00 | 4 | 2079-12-31 | 800695 | HOSE KIT, DRIVE CYLINDERS, XT36 | 800518
801486-001 | HOSE, 8G6K-15FDLX-15FDLX-28.00 | 5 | 2079-12-31 | 800781 | SHIP AWAY KIT - XT36 | 800518
W-100121 | HYD MOTOR, WATER PUMP | 1 | 2079-12-31 | W-104176 | WATER PUMP ASSY | 800518
800664 | HYD TANK GROUP, XT36 | 1 | 2079-12-31 | 800518 | FINAL ASSY, 99-178-XT36 | 800518
800696 | HYD TUBE INSTL, XT36 PUMP CELL | 1 | 2079-12-31 | 800518 | FINAL ASSY, 99-178-XT36 | 800518
800649 | HYDRAULIC GROUP, XT36 | 1 | 2079-12-31 | 800518 | FINAL ASSY, 99-178-XT36 | 800518
801009 | HYDRAULIC TANK WELDMENT, XT36 | 1 | 2079-12-31 | 800664 | HYD TANK GROUP, XT36 | 800518
72885 | IN LINE FUSE HOLDER | 1 | 2079-12-31 | 801456 | STROKE CHANGE ASSY, BOOMS | 800518
801460 | KNOB, POTENTIOMETER | 1 | 2079-12-31 | 801456 | STROKE CHANGE ASSY, BOOMS | 800518
800418 | LANYARD, Q/R PIN | 1 | 2079-12-31 | 800419 | SPLASH GUARD GROUP, BOOMS | 800518
B-143007 | LEVER LOCK, WATER BOX | 1 | 2079-12-31 | B-143000 | WATER BOX ASSY, XT36 | 800518
800072 | LIMIT SWITCH, SPDT, ADJ. ROLLER | 1 | 2079-12-31 | 800713 | ELECT GROUP, XT36 | 800518
801482 | LOCKNUT, PG-29 STRAIN RELIEF | 1 | 2079-12-31 | 801456 | STROKE CHANGE ASSY, BOOMS | 800518
800065 | LUBRICATION PUMP - 4 LITER | 1 | 2079-12-31 | 800747 | MISCELLANEOUS GROUP, XT36 | 800518
WC[R]MACH | MACHINING LABOR | 0.167 | 2079-12-31 | 79285 | GUARD, PROX SWITCH GUARD | 800518
801024 | MAGNETIC SEPARATOR, 2 IN NPT | 2 | 2079-12-31 | 800664 | HYD TANK GROUP, XT36 | 800518
801058 | MANIFOLD, BOOM PUMP, XT36 | 1 | 2079-12-31 | 800606 | GEARBOX GROUP, XT36 | 800518
800408 | MANIFOLD, CYLINDER | 2 | 2079-12-31 | 800623 | PUMP CELL GROUP, XT36 | 800518
801057 | MANIFOLD, PUMP, XT, ST36 | 3 | 2079-12-31 | 800606 | GEARBOX GROUP, XT36 | 800518
W-104846 | MANIFOLD, REXROTH PUMP CONTROL | 1 | 2079-12-31 | 800649 | HYDRAULIC GROUP, XT36 | 800518
W-104847 | MANIFOLD,REXROTH S-TUBE CONTROL | 1 | 2079-12-31 | 800649 | HYDRAULIC GROUP, XT36 | 800518
800084 | MANUAL LUBE SYSTEM | 1 | 2079-12-31 | 800747 | MISCELLANEOUS GROUP, XT36 | 800518
800747 | MISCELLANEOUS GROUP, XT36 | 1 | 2079-12-31 | 800518 | FINAL ASSY, 99-178-XT36 | 800518
800999 | MUDFLAP, REED LOGO | 2 | 2079-12-31 | 800747 | MISCELLANEOUS GROUP, XT36 | 800518
800064 | MUFFLER - AIR VALVE | 1 | 2079-12-31 | 800606 | GEARBOX GROUP, XT36 | 800518
800875 | NAMEPLATE, AGITATOR/WATER PUMP | 1 | 2079-12-31 | 800766 | DECAL SET CPMA CERTIFIED | 800518
803236 | NAMEPLATE, CPMA CERTIFIED | 1 | 2079-12-31 | 800766 | DECAL SET CPMA CERTIFIED | 800518
802618 | NAMEPLATE, LH, OUTRIGGER | 1 | 2079-12-31 | 800766 | DECAL SET CPMA CERTIFIED | 800518
802619 | NAMEPLATE, RH, OUTRIGGER | 1 | 2079-12-31 | 800766 | DECAL SET CPMA CERTIFIED | 800518
20125 | NIPPLE, 3/4 NPT X 9 IN GALV | 1 | 2079-12-31 | 800748 | WATER SYSTEM GROUP, XT36 | 800518
801027 | NIPPLE, SUCTION, 2 IN NPT | 3 | 2079-12-31 | 800664 | HYD TANK GROUP, XT36 | 800518
10266 | NIPPLE-CLOSE 1 1/4 NPT HW SCH 80 | 5 | 2079-12-31 | 800748 | WATER SYSTEM GROUP, XT36 | 800518
800098 | NOZZLE, GARDEN HOSE | 1 | 2079-12-31 | 800781 | SHIP AWAY KIT - XT36 | 800518
W-101557 | NUT, M12 DIN 934 | 1 | 2079-12-31 | B-143000 | WATER BOX ASSY, XT36 | 800518
801075 | OBSOLETE - USE 801967-000 | 13 | 2079-12-31 | 800720 | DECK DELIV GROUP, XT36 | 800518
800323 | OBSOLETE - USE 801967-3000 | 1 | 2079-12-31 | 800720 | DECK DELIV GROUP, XT36 | 800518
85342 | OPERATOR, E-STOP, LIGHTED | 1 | 2079-12-31 | 801456 | STROKE CHANGE ASSY, BOOMS | 800518
800061 | O-RING 80 X 3 | 1 | 2079-12-31 | 800606 | GEARBOX GROUP, XT36 | 800518
W-101831 | O-RING CORD 12MM | 1.95 | 2079-12-31 | B-143000 | WATER BOX ASSY, XT36 | 800518
W-105164 | O-RING, FOR PN 801558 | 1 | 2079-12-31 | 800720 | DECK DELIV GROUP, XT36 | 800518
W-103387 | PIN | 1 | 2079-12-31 | B-143000 | WATER BOX ASSY, XT36 | 800518
800417 | PIN, Q/R, 1/2" DIA X 2 1/2" LONG | 1 | 2079-12-31 | 800419 | SPLASH GUARD GROUP, BOOMS | 800518
801031 | PIPE COUPLING, 2 IN NPT | 3 | 2079-12-31 | 801009 | HYDRAULIC TANK WELDMENT, XT36 | 800518
801031 | PIPE COUPLING, 2 IN NPT | 1 | 2079-12-31 | 801124 | WATER TANK WELD OR USE 801708 | 800518
801559 | PIPE, ADAPTER | 1 | 2079-12-31 | 801558 | ADAPTOR, HOPPER ELBOW 6" | 800518
801557 | PIPE, ELBOW ADAPTER | 1 | 2079-12-31 | 801558 | ADAPTOR, HOPPER ELBOW 6" | 800518
801077 | PIPE, ELBOW ADAPTOR | 1 | 2079-12-31 | 801076 | ADAPTOR, HOPPER ELBOW-NEED LENGTH | 800518
69218 | PIPE-1 1/4 IN SCHD 40 BLACK | 20 | 2079-12-31 | 800748 | WATER SYSTEM GROUP, XT36 | 800518
69240 | PIPE-6 IN SCHD 80 BLACK | 0.708 | 2079-12-31 | 801557 | PIPE, ELBOW ADAPTER | 800518
69240 | PIPE-6 IN SCHD 80 BLACK | 0.708 | 2079-12-31 | 801077 | PIPE, ELBOW ADAPTOR | 800518
800396 | PIVOT PLATE, SPLASH GUARD | 2 | 2079-12-31 | 800395 | SPLASH GUARD WELDMENT, 36M | 800518
800400 | PIVOT PLATE, SPLASH GUARD | 2 | 2079-12-31 | 800419 | SPLASH GUARD GROUP, BOOMS | 800518
801235 | PLATE, FOOT MOUNT CLAMP | 1 | 2079-12-31 | 800720 | DECK DELIV GROUP, XT36 | 800518
801219 | PLATE, HOPPER ELBOW BRACKET | 1 | 2079-12-31 | 801218 | BRACKET, HOPPER ELBOW | 800518
801229 | PLATE, HOPPER ELBOW BRACKET | 1 | 2079-12-31 | 801218 | BRACKET, HOPPER ELBOW | 800518
801016 | PLATE, HYD TANK SUMP | 1 | 2079-12-31 | 801014 | SUMP, HYD TANK | 800518
801137 | PLATE, MANIFOLD MOUNT | 1 | 2079-12-31 | 801136 | BRACKET, MANIFOLD | 800518
801137FC | PLATE, MANIFOLD, FLAME CUT | 1 | 2079-12-31 | 801137 | PLATE, MANIFOLD MOUNT | 800518
800127 | PLATE, PTO AXLE | 1 | 2079-12-31 | 800125 | AXLE, PTO MOUNT | 800518
800128 | PLATE, PTO AXLE MOUNT | 4 | 2079-12-31 | 800606 | GEARBOX GROUP, XT36 | 800518
800124 | PLATE, PTO BRACE | 2 | 2079-12-31 | 801088 | BRACE, PTO MOUNT | 800518
800196 | PLATE, PTO MOUNT | 2 | 2079-12-31 | 801087 | PTO MOUNT, REXROTH | 800518
801093 | PLATE, PUMP SUPPORT | 1 | 2079-12-31 | 801088 | BRACE, PTO MOUNT | 800518
801186 | PLATE, TANK MOUNT | 1 | 2079-12-31 | 801009 | HYDRAULIC TANK WELDMENT, XT36 | 800518
801187 | PLATE, TANK MOUNT | 1 | 2079-12-31 | 801009 | HYDRAULIC TANK WELDMENT, XT36 | 800518
801129 | PLATE, TANK MOUNT | 2 | 2079-12-31 | 801124 | WATER TANK WELD OR USE 801708 | 800518
800941 | PLATE, TOW-BAR | 1 | 2079-12-31 | 800942 | SUPPORT, TOW-BAR | 800518
800240FC | PLATE, WATER PUMP, FC | 1 | 2079-12-31 | 800240 | PLATE, WATER PUMP | 800518
74597 | PLUG, VALVE COIL | 6 | 2079-12-31 | 801456 | STROKE CHANGE ASSY, BOOMS | 800518
20358 | PLUG-SAFETY SWITCH | 1 | 2079-12-31 | 800713 | ELECT GROUP, XT36 | 800518
801459 | POTENTIOMETER, 6 OHM, 25 WATT | 1 | 2079-12-31 | 801456 | STROKE CHANGE ASSY, BOOMS | 800518
70366 | PRESSURE GAUGE, 3000 PSI/BAR | 1 | 2079-12-31 | 800649 | HYDRAULIC GROUP, XT36 | 800518
74562 | PRESSURE GAUGE, 6000 PSI/BAR | 1 | 2079-12-31 | 800649 | HYDRAULIC GROUP, XT36 | 800518
W-104870 | PTO GEARBOX ASSY, REXROTH, XT36 | 1 | 2079-12-31 | 800606 | GEARBOX GROUP, XT36 | 800518
W-104526 | PTO GEARBOX, STIEBEL 4400.13 | 1 | 2079-12-31 | W-104870 | PTO GEARBOX ASSY, REXROTH, XT36 | 800518
801087 | PTO MOUNT, REXROTH | 1 | 2079-12-31 | 800606 | GEARBOX GROUP, XT36 | 800518
W-105591 | PUMP A4VG125 CW SAE D PAD, W/FLUSHING VALVE | 1 | 2079-12-31 | W-104704 | PUMP ASSY, A4VG125/A4VG125/NO PAD | 800518
W-104704 | PUMP ASSY, A4VG125/A4VG125/NO PAD | 1 | 2079-12-31 | 800606 | GEARBOX GROUP, XT36 | 800518
800623 | PUMP CELL GROUP, XT36 | 1 | 2079-12-31 | 800518 | FINAL ASSY, 99-178-XT36 | 800518
W-103623 | PUMP, 36M BOOM, A2FO23 USE W-106620 | 1 | 2079-12-31 | W-104870 | PTO GEARBOX ASSY, REXROTH, XT36 | 800518
W-104703 | PUMP-A10VO28DR-CCW-SAE A PAD | 1 | 2079-12-31 | 800606 | GEARBOX GROUP, XT36 | 800518
W-105593 | PUMP-A4VG125-CW-NO PAD | 1 | 2079-12-31 | W-104704 | PUMP ASSY, A4VG125/A4VG125/NO PAD | 800518
W-105566 | RADIO REMOTE CONTROL, VERSION #3 | 1 | 2079-12-31 | 800781 | SHIP AWAY KIT - XT36 | 800518
801011 | REAR PANEL, HYD TANK | 1 | 2079-12-31 | 801009 | HYDRAULIC TANK WELDMENT, XT36 | 800518
801126 | REAR PANEL, WATER TANK | 1 | 2079-12-31 | 801124 | WATER TANK WELD OR USE 801708 | 800518
W-104764 | RECEIVER, NBB RADIO CONTROL | 1 | 2079-12-31 | W-104428 | RADIO REMOTE CONTROL SYSTEM | 800518
800067 | REDUCER, 5" METRIC X 4" HD X 30" | 1 | 2079-12-31 | 800747 | MISCELLANEOUS GROUP, XT36 | 800518
800326 | REDUCER, 6" HP (F) X 5" METRIC X 59 | 1 | 2079-12-31 | 800720 | DECK DELIV GROUP, XT36 | 800518
W-104093 | RELAY, 11 PIN OCTAL, 12VDC | 1 | 2079-12-31 | 800781 | SHIP AWAY KIT - XT36 | 800518
W-104845 | RELAY, SPDT, 12VDC, 30A | 1 | 2079-12-31 | 800781 | SHIP AWAY KIT - XT36 | 800518
W-105046 | RELAY,14 LUG 12VDC | 1 | 2079-12-31 | 800781 | SHIP AWAY KIT - XT36 | 800518
71955 | RELAY-12V | 1 | 2079-12-31 | 800781 | SHIP AWAY KIT - XT36 | 800518
801462 | RESISTOR, 25 OHM, 10 WATT | 1 | 2079-12-31 | 801456 | STROKE CHANGE ASSY, BOOMS | 800518
801461 | RESISTOR, 5 OHM, 10 WATT | 1 | 2079-12-31 | 801456 | STROKE CHANGE ASSY, BOOMS | 800518
800174 | RIB,SHEAR RIB, SUBFRAME | 18 | 2079-12-31 | 800568 | SUBFRAME INSTALLATION, XT36 | 800518
801013 | RING, HYD TANK | 1 | 2079-12-31 | 801009 | HYDRAULIC TANK WELDMENT, XT36 | 800518
801013 | RING, HYD TANK | 1 | 2079-12-31 | 801124 | WATER TANK WELD OR USE 801708 | 800518
68020 | ROUND BAR- 1/2 DIA HRS | 1.1 | 2079-12-31 | 79056 | HANDLE-SPLASH GUARD 3120/5160 | 800518
68015 | ROUND BAR- 3/8 DIA HRS | 0.54 | 2079-12-31 | 79285 | GUARD, PROX SWITCH GUARD | 800518
W-103414 | RUBBER BUFF 55 SHORE - REPLACED BY W-110434 | 4 | 2079-12-31 | W-104870 | PTO GEARBOX ASSY, REXROTH, XT36 | 800518
W-104496 | RUBBER BUFFER, WATER TANK | 4 | 2079-12-31 | 800664 | HYD TANK GROUP, XT36 | 800518
W-104496 | RUBBER BUFFER, WATER TANK | 4 | 2079-12-31 | 800748 | WATER SYSTEM GROUP, XT36 | 800518
800399 | RUBBER FLAP, HOPPER (USE B-202007) | 1 | 2079-12-31 | 800419 | SPLASH GUARD GROUP, BOOMS | 800518
800416 | RUBBER GUARD, HOPPER, 1/2" X 8" SBR | 10 | 2079-12-31 | 800419 | SPLASH GUARD GROUP, BOOMS | 800518
803239 | SAFETY TAGS | 25 | 2079-12-31 | 800766 | DECAL SET CPMA CERTIFIED | 800518
W-103688 | SCREW, HEX SCREW M12 | 1 | 2079-12-31 | B-143000 | WATER BOX ASSY, XT36 | 800518
78416 | SENSOR,PROX.SEN P&F, CYL MOUNT, NPN | 2 | 2079-12-31 | 800713 | ELECT GROUP, XT36 | 800518
800126 | SHAFT,PTO AXLE | 1 | 2079-12-31 | 800125 | AXLE, PTO MOUNT | 800518
800939 | SHEAR PLATE, FLAME-CUT | 1 | 2079-12-31 | 800938 | SHEAR PLATE, LH, SUBFRAME | 800518
800939 | SHEAR PLATE, FLAME-CUT | 1 | 2079-12-31 | 800170 | SHEAR PLATE, RH, SUBFRAME | 800518
800938 | SHEAR PLATE, LH, SUBFRAME | 1 | 2079-12-31 | 800568 | SUBFRAME INSTALLATION, XT36 | 800518
800170 | SHEAR PLATE, RH, SUBFRAME | 1 | 2079-12-31 | 800568 | SUBFRAME INSTALLATION, XT36 | 800518
800131 | SHEAR PLATE, SUBFRAME | 2 | 2079-12-31 | 800568 | SUBFRAME INSTALLATION, XT36 | 800518
801073 | SHEAR PLATE, SUBFRAME | 6 | 2079-12-31 | 800568 | SUBFRAME INSTALLATION, XT36 | 800518
800171 | SHEAR PLATE, SUBFRAME | 2 | 2079-12-31 | 800568 | SUBFRAME INSTALLATION, XT36 | 800518
801117 | SHEAR RIB, SUBFRAME | 2 | 2079-12-31 | 800568 | SUBFRAME INSTALLATION, XT36 | 800518
801123 | SHEAR RIB, SUBFRAME | 4 | 2079-12-31 | 800568 | SUBFRAME INSTALLATION, XT36 | 800518
800781 | SHIP AWAY KIT - XT36 | 1 | 2079-12-31 | 800518 | FINAL ASSY, 99-178-XT36 | 800518
800402 | SILICONE STRIP, 3/16 X 1 | 0.53 | 2079-12-31 | 800419 | SPLASH GUARD GROUP, BOOMS | 800518
72242 | SNAP COUPLING, 6" HP | 2 | 2079-12-31 | 800720 | DECK DELIV GROUP, XT36 | 800518
B-194053 | SNAP COUPLING, DELIVERY LINE | 1 | 2079-12-31 | 800720 | DECK DELIV GROUP, XT36 | 800518
800419 | SPLASH GUARD GROUP, BOOMS | 1 | 2079-12-31 | 800623 | PUMP CELL GROUP, XT36 | 800518
800395 | SPLASH GUARD WELDMENT, 36M | 1 | 2079-12-31 | 800419 | SPLASH GUARD GROUP, BOOMS | 800518
800394 | SPLASH GUARD, 36M | 1 | 2079-12-31 | 800395 | SPLASH GUARD WELDMENT, 36M | 800518
68089 | SQUARE BAR- 1 1/2 IN HRS | 1.417 | 2079-12-31 | 800172 | SHEAR BAR, SUBFRAME | 800518
68090 | SQUARE BAR- 1 3/4 IN HRS | 0.188 | 2079-12-31 | 801058 | MANIFOLD, BOOM PUMP, XT36 | 800518
801456 | STROKE CHANGE ASSY, BOOMS | 1 | 2079-12-31 | 800781 | SHIP AWAY KIT - XT36 | 800518
802575 | STROKE CHANGE DIAGRAM/TAG KIT | 1 | 2079-12-31 | 801456 | STROKE CHANGE ASSY, BOOMS | 800518
802569 | STROKE CHANGE TAG-Y4 | 1 | 2079-12-31 | 802575 | STROKE CHANGE DIAGRAM/TAG KIT | 800518
802570 | STROKE CHANGE TAG-Y5 | 1 | 2079-12-31 | 802575 | STROKE CHANGE DIAGRAM/TAG KIT | 800518
802571 | STROKE CHANGE TAG-Y6 | 1 | 2079-12-31 | 802575 | STROKE CHANGE DIAGRAM/TAG KIT | 800518
802572 | STROKE CHANGE TAG-Y7 | 1 | 2079-12-31 | 802575 | STROKE CHANGE DIAGRAM/TAG KIT | 800518
802573 | STROKE CHANGE TAG-Y8 | 1 | 2079-12-31 | 802575 | STROKE CHANGE DIAGRAM/TAG KIT | 800518
802574 | STROKE CHANGE TAG-Y9 | 1 | 2079-12-31 | 802575 | STROKE CHANGE DIAGRAM/TAG KIT | 800518
802568 | STROKE CHANGE-DIAGRAM | 1 | 2079-12-31 | 802575 | STROKE CHANGE DIAGRAM/TAG KIT | 800518
800568 | SUBFRAME INSTALLATION, XT36 | 1 | 2079-12-31 | 800518 | FINAL ASSY, 99-178-XT36 | 800518
B-023045 | SUBFRAME WELDMENT, XT36 | 1 | 2079-12-31 | 800568 | SUBFRAME INSTALLATION, XT36 | 800518
801185 | SUBPLATE, FILLER NECK | 1 | 2079-12-31 | 801009 | HYDRAULIC TANK WELDMENT, XT36 | 800518
801185FC | SUBPLATE, FLAME CUT | 1 | 2079-12-31 | 801185 | SUBPLATE, FILLER NECK | 800518
801014 | SUMP, HYD TANK | 1 | 2079-12-31 | 801009 | HYDRAULIC TANK WELDMENT, XT36 | 800518
801063 | SUPPORT, MANIFOLD COVER | 1 | 2079-12-31 | 800747 | MISCELLANEOUS GROUP, XT36 | 800518
800942 | SUPPORT, TOW-BAR | 2 | 2079-12-31 | 800944 | TOW BAR, XT32/ST36 | 800518
801552 | SUPPORT, WIRE TUBE | 3 | 2079-12-31 | 801553 | WIRE TUBE WELDMENT | 800518
W-103363 | SWING RAM, BOOMS - USE W-109491 | 2 | 2079-12-31 | 800623 | PUMP CELL GROUP, XT36 | 800518
72962 | SWITCH BOOTS | 2 | 2079-12-31 | 801456 | STROKE CHANGE ASSY, BOOMS | 800518
85878 | SWITCH, TOGGLE, MOM-OFF-MOM 6 TERM | 1 | 2079-12-31 | 801456 | STROKE CHANGE ASSY, BOOMS | 800518
801458 | SWITCH, TOGGLE, ON/ON, 6 TERM | 1 | 2079-12-31 | 801456 | STROKE CHANGE ASSY, BOOMS | 800518
802319 | TAPE - NON SKID - 4 IN BLACK | 4 | 2079-12-31 | 800766 | DECAL SET CPMA CERTIFIED | 800518
10299 | TEE, 1 1/4 NPT GALV | 2 | 2079-12-31 | 800748 | WATER SYSTEM GROUP, XT36 | 800518
802250 | THREADED ROD - 1/2-13 X 8 | 2 | 2079-12-31 | 801136 | BRACKET, MANIFOLD | 800518
68584 | THREADED ROD- 1/2-13UNC ZINC PLATE | 0.667 | 2079-12-31 | 802250 | THREADED ROD - 1/2-13 X 8 | 800518
800066 | TOOL BOX, 36 X 18 X 20 | 2 | 2079-12-31 | 800747 | MISCELLANEOUS GROUP, XT36 | 800518
800944 | TOW BAR, XT32/ST36 | 1 | 2079-12-31 | 800568 | SUBFRAME INSTALLATION, XT36 | 800518
W-104763 | TRANSMITTER, NBB RADIO CONTROL | 1 | 2079-12-31 | W-104428 | RADIO REMOTE CONTROL SYSTEM | 800518
801241 | TUBE, DELIVERY LINE BRACKET | 1 | 2079-12-31 | 802581 | BRACKET, VERTICAL-DEL LINE | 800518
801242 | TUBE, DELIVERY LINE BRACKET | 1 | 2079-12-31 | 802581 | BRACKET, VERTICAL-DEL LINE | 800518
801239 | TUBE, DELIVERY LINE BRACKET | 1 | 2079-12-31 | 802582 | BRACKET, HORIZ-DEL LINE | 800518
801220 | TUBE, HOPPER ELBOW BRACKET | 1 | 2079-12-31 | 801218 | BRACKET, HOPPER ELBOW | 800518
801221 | TUBE, HOPPER ELBOW BRACKET | 1 | 2079-12-31 | 801218 | BRACKET, HOPPER ELBOW | 800518
801222 | TUBE, HOPPER ELBOW BRACKET | 1 | 2079-12-31 | 801218 | BRACKET, HOPPER ELBOW | 800518
801015 | TUBE, HYD TANK SUMP | 1 | 2079-12-31 | 801014 | SUMP, HYD TANK | 800518
801551 | TUBE, WIRE | 1 | 2079-12-31 | 801553 | WIRE TUBE WELDMENT | 800518
69120 | TUBE-2.00 X 2.00 X .250W A500B | 1.083 | 2079-12-31 | 801232 | TUBE, DELIVERY LINE BRACKET | 800518
69144 | TUBE-2.50 X 1.50 X .250W A500B | 2.96 | 2079-12-31 | 800943 | CROSSBAR, TOW-BAR | 800518
69144 | TUBE-2.50 X 1.50 X .250W A500B | 0.802 | 2079-12-31 | 801244 | TUBE, DELIVERY LINE BRACKET | 800518
69150 | TUBE-3.00 X 2.00 X .250W A500B | 1.167 | 2079-12-31 | 801239 | TUBE, DELIVERY LINE BRACKET | 800518
69150 | TUBE-3.00 X 2.00 X .250W A500B | 1.167 | 2079-12-31 | 801239 | TUBE, DELIVERY LINE BRACKET | 800518
69134 | TUBE-3.50 X 3.50 X .188W 1500B | 2.25 | 2079-12-31 | 801231 | TUBE, DELIVERY LINE BRACKET | 800518
69156 | TUBE-4.00 X 2.00 X .250W A500B | 2.5 | 2079-12-31 | 801241 | TUBE, DELIVERY LINE BRACKET | 800518
69156 | TUBE-4.00 X 2.00 X .250W A500B | 1.083 | 2079-12-31 | 801242 | TUBE, DELIVERY LINE BRACKET | 800518
69156 | TUBE-4.00 X 2.00 X .250W A500B | 2.5 | 2079-12-31 | 801241 | TUBE, DELIVERY LINE BRACKET | 800518
69156 | TUBE-4.00 X 2.00 X .250W A500B | 1.083 | 2079-12-31 | 801242 | TUBE, DELIVERY LINE BRACKET | 800518
68896 | TUBING- .500 OD X .125W DOM | 6.1 | 2079-12-31 | 79326 | TUBE, WIRE | 800518
68906 | TUBING- 1.000 OD X .095W DOM | 6.083 | 2079-12-31 | 801551 | TUBE, WIRE | 800518
68943 | TUBING- 2.5OO OD X .313W DOM | 0.041 | 2079-12-31 | 79285 | GUARD, PROX SWITCH GUARD | 800518
69000 | TUBING- 4.000OD X .250W DOM(4X3.5"R | 0.35 | 2079-12-31 | 801683 | FILLER NECK | 800518
69181 | TUBING- 4.500 OD X .250W 6061-T6 | 0.4 | 2079-12-31 | 801559 | PIPE, ADAPTER | 800518
801127 | TUBING, SIGHT GLASS | 2 | 2079-12-31 | 801124 | WATER TANK WELD OR USE 801708 | 800518
68894 | TUBING-HYD- .500 OD X .065W | 0.214 | 2079-12-31 | 801127 | TUBING, SIGHT GLASS | 800518
800341 | U-CLAMP - 140MM | 4 | 2079-12-31 | 800720 | DECK DELIV GROUP, XT36 | 800518
801397 | USE 801397-1 GEAR PUMP 4/4CC, LH | 1 | 2079-12-31 | 800606 | GEARBOX GROUP, XT36 | 800518
W-100938 | VALVE, CHECK VALVE, CYL MAKEUP | 4 | 2079-12-31 | 800649 | HYDRAULIC GROUP, XT36 | 800518
B-414043 | VALVE,MAN. AGIT./WATER PUMP-NO LONGER AVAIL. FROM WAITZ | 1 | 2079-12-31 | 800649 | HYDRAULIC GROUP, XT36 | 800518
10199 | VALVE-1-1/4 IN DYNA-QUIP COMBO | 2 | 2079-12-31 | 800748 | WATER SYSTEM GROUP, XT36 | 800518
78128 | VALVE-P/RELIEF 3/4" | 1 | 2079-12-31 | 800748 | WATER SYSTEM GROUP, XT36 | 800518
71429 | VIBRATOR, 12VDC ROTARY | 1 | 2079-12-31 | 800713 | ELECT GROUP, XT36 | 800518
W-100504 | WASHER, M12 | 2 | 2079-12-31 | B-143000 | WATER BOX ASSY, XT36 | 800518
B-143000 | WATER BOX ASSY, XT36 | 1 | 2079-12-31 | 801146 | WATERBOX-MODIFIDE | 800518
B-143001 | WATER BOX, XT32/ST36 | 1 | 2079-12-31 | B-143000 | WATER BOX ASSY, XT36 | 800518
800460 | WATER HOSE, 12ECONO-12FPX-12MP-50' | 1 | 2079-12-31 | 800781 | SHIP AWAY KIT - XT36 | 800518
W-104176 | WATER PUMP ASSY | 1 | 2079-12-31 | 800748 | WATER SYSTEM GROUP, XT36 | 800518
W-100122 | WATER PUMP, IN TANK | 1 | 2079-12-31 | W-104176 | WATER PUMP ASSY | 800518
800748 | WATER SYSTEM GROUP, XT36 | 1 | 2079-12-31 | 800518 | FINAL ASSY, 99-178-XT36 | 800518
801124 | WATER TANK WELD OR USE 801708 | 1 | 2079-12-31 | 800748 | WATER SYSTEM GROUP, XT36 | 800518
801146 | WATERBOX-MODIFIDE | 1 | 2079-12-31 | 800696 | HYD TUBE INSTL, XT36 PUMP CELL | 800518
800435 | WEAR STRIP, BOOM | 2 | 2079-12-31 | 800747 | MISCELLANEOUS GROUP, XT36 | 800518
W-105165 | WEDGE COUPLING, HOPPER ELBOW | 1 | 2079-12-31 | 800720 | DECK DELIV GROUP, XT36 | 800518
74868 | WELD FLANGE, 1 1/2 NPT | 2 | 2079-12-31 | 801124 | WATER TANK WELD OR USE 801708 | 800518
WC[R]WELDING | WELDING LABOR | 0.333 | 2079-12-31 | 801141 | BRACKET, BULKHEAD, PUMP CELL | 800518
71592 | WELD-ON END, 4" MALE HP | 1 | 2079-12-31 | 801558 | ADAPTOR, HOPPER ELBOW 6" | 800518
71592 | WELD-ON END, 4" MALE HP | 1 | 2079-12-31 | 801565 | CAP WLDMNT | 800518
800340 | WELD-ON END, 5" METRIC | 4 | 2079-12-31 | 800720 | DECK DELIV GROUP, XT36 | 800518
72239 | WELD-ON END, 6" MALE HP | 1 | 2079-12-31 | 801558 | ADAPTOR, HOPPER ELBOW 6" | 800518
72239 | WELD-ON END, 6" MALE HP | 1 | 2079-12-31 | 801076 | ADAPTOR, HOPPER ELBOW-NEED LENGTH | 800518
801553 | WIRE TUBE WELDMENT | 1 | 2079-12-31 | 800713 | ELECT GROUP, XT36 | 800518
800095 | WORKLIGHT FLOOD | 1 | 2079-12-31 | 800713 | ELECT GROUP, XT36 | 800518
800540 | XT36 PUMP(REXROTH) W/BOOM-ASSEMBLED | 1 | 2079-12-31 | 800518 | FINAL ASSY, 99-178-XT36 | 800518