## BOM-eff041913
COMPONENT | COMP_DESC | QUANTITY | OUT_EFFECT | PARENT | PARNT_DESC | END_ITEM
73171 | ACCUMULATOR BKT.W/CLOSING HARDWARE | 1 | 2079-12-31 | 803209 | PUMP CELL ASSY, WITH B-175200R1 S-G | XXT42.5-V04
W-103616 | ACCUMULATOR, 6 LITER, S-TUBE | 1 | 2079-12-31 | 803209 | PUMP CELL ASSY, WITH B-175200R1 S-G | XXT42.5-V04
W-100347 | ADAPTER 3/4 TO 3/8" | 1 | 2079-12-31 | B-323070 | WATER PUMP ASSY, EXTERNAL MOUNT | XXT42.5-V04
B-323062 | ADAPTER PIPE | 1 | 2079-12-31 | B-323070 | WATER PUMP ASSY, EXTERNAL MOUNT | XXT42.5-V04
W-105219 | ADAPTER, 90 DEG SAE12-25S 6000 PSI | 1 | 2079-12-31 | 803010 | PTO GEARBOX ASSY XXT42 | XXT42.5-V04
801873-003 | ADAPTOR - 08L X 1/4 BSPP | 3 | 2079-12-31 | 803209-FTG | FITTINGS PUMP CELL ASSY | XXT42.5-V04
801873-018 | ADAPTOR - 08L X 1/8 BSPP | 2 | 2079-12-31 | 803209-FTG | FITTINGS PUMP CELL ASSY | XXT42.5-V04
801873-019 | ADAPTOR - 08S X 1/4 BSPP | 2 | 2079-12-31 | 803209-FTG | FITTINGS PUMP CELL ASSY | XXT42.5-V04
801873-006 | ADAPTOR - 12L X 1/2 BSPP | 3 | 2079-12-31 | 803209-FTG | FITTINGS PUMP CELL ASSY | XXT42.5-V04
801873-006 | ADAPTOR - 12L X 1/2 BSPP | 2 | 2079-12-31 | 801935-FTG | FITTINGS - HYDRAULIC TANK | XXT42.5-V04
801896-001 | ADAPTOR - 12L X 1/4 NPT | 1 | 2079-12-31 | 801935-FTG | FITTINGS - HYDRAULIC TANK | XXT42.5-V04
801873-005 | ADAPTOR - 12L X 3/8 BSPP | 9 | 2079-12-31 | 803209-FTG | FITTINGS PUMP CELL ASSY | XXT42.5-V04
801872-004 | ADAPTOR - 12L X M18 X 1.5 | 2 | 2079-12-31 | 802357-FTG | FITTINGS - PTO ASSY | XXT42.5-V04
801876-003 | ADAPTOR - 15L X SAE8 | 2 | 2079-12-31 | 802357-FTG | FITTINGS - PTO ASSY | XXT42.5-V04
801873-010 | ADAPTOR - 18L X 1/2 BSPP | 1 | 2079-12-31 | 803209-FTG | FITTINGS PUMP CELL ASSY | XXT42.5-V04
801873-010 | ADAPTOR - 18L X 1/2 BSPP | 2 | 2079-12-31 | 801935-FTG | FITTINGS - HYDRAULIC TANK | XXT42.5-V04
801873-011 | ADAPTOR - 18L X 3/4 BSPP | 1 | 2079-12-31 | 802357-FTG | FITTINGS - PTO ASSY | XXT42.5-V04
801896-003 | ADAPTOR - 18L X 3/4 NPT | 2 | 2079-12-31 | 803023 | WATER LINES SUCTION/PRESSURE XXT | XXT42.5-V04
801872-007 | ADAPTOR - 18L X M22 X 1.5 | 2 | 2079-12-31 | 802357-FTG | FITTINGS - PTO ASSY | XXT42.5-V04
801876-004 | ADAPTOR - 18L X SAE 8 | 1 | 2079-12-31 | XXT42.5-V04 | REED XXT42.5RZ SECT. BOOM | XXT42.5-V04
801873-014 | ADAPTOR - 25S X 1" BSPP | 8 | 2079-12-31 | 803209-FTG | FITTINGS PUMP CELL ASSY | XXT42.5-V04
801873-014 | ADAPTOR - 25S X 1" BSPP | 2 | 2079-12-31 | 801935-FTG | FITTINGS - HYDRAULIC TANK | XXT42.5-V04
801896-002 | ADAPTOR - 25S X 1 NPT | 1 | 2079-12-31 | 801935-FTG | FITTINGS - HYDRAULIC TANK | XXT42.5-V04
801872-009 | ADAPTOR - 28L X M33 X 2.0 | 2 | 2079-12-31 | 802357-FTG | FITTINGS - PTO ASSY | XXT42.5-V04
801872-014 | ADAPTOR - 6L X M10 X 1 | 2 | 2079-12-31 | B-255080 | AGITATOR ASSY, REXROTH, SEE #-1 | XXT42.5-V04
801927 | ADAPTOR - TEMPERATURE SENSOR | 1 | 2079-12-31 | 803010 | PTO GEARBOX ASSY XXT42 | XXT42.5-V04
801873-008 | ADAPTOR- 15LX 1/2 BSPP | 1 | 2079-12-31 | 801935-FTG | FITTINGS - HYDRAULIC TANK | XXT42.5-V04
801873-027 | ADAPTOR 25S X 1 1/4" BSPP | 2 | 2079-12-31 | 803044 | OIL COOLER ASSY. BOOMS | XXT42.5-V04
803146 | ADAPTOR DRIVE LINE 42M, BOOM TRUCK | 1 | 2079-12-31 | 803149 | DRIVE SHAFT-FRONT-1810T X 29.75 | XXT42.5-V04
803146 | ADAPTOR DRIVE LINE 42M, BOOM TRUCK | 1 | 2079-12-31 | 803150 | DRIVE SHAFT-REAR-1810T X 62.50 | XXT42.5-V04
803218 | ADAPTOR GAUGE, 1/4 FPT-M16X2 MALE | 2 | 2079-12-31 | 803063 | HYD GROUP MODUL XXT42.4 & XXT42.5 | XXT42.5-V04
W-105169 | ADAPTOR-45-28L(F) X 1 1/4 HOSE | 4 | 2079-12-31 | 802357-FTG | FITTINGS - PTO ASSY | XXT42.5-V04
801502 | ADAPTOR-45L-20FLH X 38S(M) | 2 | 2079-12-31 | 803209-FTG | FITTINGS PUMP CELL ASSY | XXT42.5-V04
801508 | ADAPTOR-45L-35L(F) X 1.25 HOSE | 1 | 2079-12-31 | 801935-FTG | FITTINGS - HYDRAULIC TANK | XXT42.5-V04
803018 | ADAPTOR-90L 32 SAE X 2: HOSE | 1 | 2079-12-31 | 803010 | PTO GEARBOX ASSY XXT42 | XXT42.5-V04
803018 | ADAPTOR-90L 32 SAE X 2: HOSE | 1 | 2079-12-31 | 802374 | SUCTION FILTER ASSY - BOOM - XXT42 | XXT42.5-V04
801511 | ADAPTOR-90L-12FL X 1.25 HOSE | 1 | 2079-12-31 | 802357-FTG | FITTINGS - PTO ASSY | XXT42.5-V04
801512 | ADAPTOR-90L-20FL X 1.50 HOSE-15L(M) | 1 | 2079-12-31 | 802357-FTG | FITTINGS - PTO ASSY | XXT42.5-V04
801503 | ADAPTOR-90L-20FLH X 38S(M) | 4 | 2079-12-31 | 802357-FTG | FITTINGS - PTO ASSY | XXT42.5-V04
801503 | ADAPTOR-90L-20FLH X 38S(M) | 2 | 2079-12-31 | 803209-FTG | FITTINGS PUMP CELL ASSY | XXT42.5-V04
801506 | ADAPTOR-90L-35L(F) X 1.50 HOSE | 2 | 2079-12-31 | 802357-FTG | FITTINGS - PTO ASSY | XXT42.5-V04
801506 | ADAPTOR-90L-35L(F) X 1.50 HOSE | 2 | 2079-12-31 | 802370 | SUCTION FILTER ASSY - PUMP - RH | XXT42.5-V04
801506 | ADAPTOR-90L-35L(F) X 1.50 HOSE | 2 | 2079-12-31 | 802371 | SUCTION FILTER ASSY - PUMP - LH | XXT42.5-V04
801510 | ADAPTOR-90L-35L(F)X1.25 HOSE-15L(M) | 1 | 2079-12-31 | 802357-FTG | FITTINGS - PTO ASSY | XXT42.5-V04
W-105075 | ADAPTOR-STR-12FLH X 18L(M) | 1 | 2079-12-31 | 802357-FTG | FITTINGS - PTO ASSY | XXT42.5-V04
801527 | ADAPTOR-STR-18L(M) X 0.75BSPP BANJ0 | 1 | 2079-12-31 | 802357-FTG | FITTINGS - PTO ASSY | XXT42.5-V04
801527 | ADAPTOR-STR-18L(M) X 0.75BSPP BANJ0 | 1 | 2079-12-31 | 802357-FTG | FITTINGS - PTO ASSY | XXT42.5-V04
801507 | ADAPTOR-STR-35L(F) X 1.25 HOSE | 2 | 2079-12-31 | 801935-FTG | FITTINGS - HYDRAULIC TANK | XXT42.5-V04
801520 | ADAPTOR-STR-35L(M) X 1.00 BSPP(M) | 3 | 2079-12-31 | 801935-FTG | FITTINGS - HYDRAULIC TANK | XXT42.5-V04
801526 | ADAPTOR-STR-35L(M) X M48X2.0(M) | 2 | 2079-12-31 | 802357-FTG | FITTINGS - PTO ASSY | XXT42.5-V04
801526 | ADAPTOR-STR-35L(M) X M48X2.0(M) | 2 | 2079-12-31 | 802370 | SUCTION FILTER ASSY - PUMP - RH | XXT42.5-V04
801526 | ADAPTOR-STR-35L(M) X M48X2.0(M) | 2 | 2079-12-31 | 802371 | SUCTION FILTER ASSY - PUMP - LH | XXT42.5-V04
801516 | ADAPTOR-STR-35L(M) X SAE12(M) | 1 | 2079-12-31 | 802357-FTG | FITTINGS - PTO ASSY | XXT42.5-V04
W-100589 | ADJUSTABLE ELBOW BODIES L8 | 2 | 2079-12-31 | B-183006 | DRIVE CYLINDER LUBE ASSY | XXT42.5-V04
B-255080 | AGITATOR ASSY, REXROTH, SEE #-1 | 1 | 2079-12-31 | 803209 | PUMP CELL ASSY, WITH B-175200R1 S-G | XXT42.5-V04
B-255079 | AGITATOR SHAFT, COMPLETE | 1 | 2079-12-31 | B-255080 | AGITATOR ASSY, REXROTH, SEE #-1 | XXT42.5-V04
B-561072 | AGITATOR, HOUSING AGITATOR | 1 | 2079-12-31 | B-561071 | WIRING HARNESS - PUMP - VERSION 4 | XXT42.5-V04
B-561072 | AGITATOR, HOUSING AGITATOR | 1 | 2079-12-31 | B-561085 | HARNESS,CBLE HARNESS PUMP REED CL42 | XXT42.5-V04
800063 | AIR VALVE, 12V--2POS-4WAY, 5 PORT | 1 | 2079-12-31 | 803063 | HYD GROUP MODUL XXT42.4 & XXT42.5 | XXT42.5-V04
800457 | ALARM, BACKUP, 97 DB, 12V | 1 | 2079-12-31 | 801943 | CHASSIS ELECTRICAL INST | XXT42.5-V04
72824 | ALLEN BRADLEY JUMPER | 1 | 2079-12-31 | 801920 | TERMINAL BLOCK ASSY - CAB | XXT42.5-V04
72821 | ALLEN BRADLEY RAIL | 0.67 | 2079-12-31 | 801920 | TERMINAL BLOCK ASSY - CAB | XXT42.5-V04
72820 | ALLEN BRADLEY TERMINALS | 11 | 2079-12-31 | 801920 | TERMINAL BLOCK ASSY - CAB | XXT42.5-V04
802348 | ANGLE - FRONT FENDER - XXT42 | 2 | 2079-12-31 | 803058 | MODULE/TRUCK WELDNT XXT42.4/XXT42.5 | XXT42.5-V04
801968 | ANGLE - TUBE SUPPORT BRACKET | 1 | 2079-12-31 | 801962 | BRACKET - TUBE SUPPORT | XXT42.5-V04
803175 | ANGLE BOOM VALVE BRACKET | 2 | 2079-12-31 | 803178A | FRAME WELDMENT 5 SEC BOOM UNPAINTED | XXT42.5-V04
802934 | ANGLE, LH, PTO MOUNT | 1 | 2079-12-31 | 802931A | PTO MOUNT, B-8140444 UNPAINTED | XXT42.5-V04
802935 | ANGLE, RH, PTO MOUNT | 1 | 2079-12-31 | 802931A | PTO MOUNT, B-8140444 UNPAINTED | XXT42.5-V04
801633 | ANGLE, SLIDE DECK | 2 | 2079-12-31 | 802780 | DECK WELDMENT ALUMINUM LH XXT42 | XXT42.5-V04
801633 | ANGLE, SLIDE DECK | 2 | 2079-12-31 | 802785 | DECK WELDMENT ALUMINUM RH XXT42 | XXT42.5-V04
801571 | ANGLE, TOOLBOX MOUNT | 2 | 2079-12-31 | 801572 | BRACKET,MOUNT TOOL BOX MOUNT WLDMNT | XXT42.5-V04
801152 | ANGLE, TUBE CLAMP | 1 | 2079-12-31 | 801150 | BRACKET, TUBE CLAMP | XXT42.5-V04
68259 | ANGLE-1 1/2 X 1 1/2 X 1/4 A36 HRS | 2.542 | 2079-12-31 | 801571 | ANGLE, TOOLBOX MOUNT | XXT42.5-V04
68255 | ANGLE-1 1/2 X 1 1/2 X 1/8 A36 HRS | 0.083 | 2079-12-31 | 801152 | ANGLE, TUBE CLAMP | XXT42.5-V04
68250 | ANGLE-1 X 1 X 1/8 A36 HRS | 0.573 | 2079-12-31 | 801968 | ANGLE - TUBE SUPPORT BRACKET | XXT42.5-V04
68249 | ANGLE-1/8 X 3/4 X 3/4 6061-T6 | 2.333 | 2079-12-31 | 801633 | ANGLE, SLIDE DECK | XXT42.5-V04
68249 | ANGLE-1/8 X 3/4 X 3/4 6061-T6 | 2.333 | 2079-12-31 | 801633 | ANGLE, SLIDE DECK | XXT42.5-V04
68249 | ANGLE-1/8 X 3/4 X 3/4 6061-T6 | 2.333 | 2079-12-31 | 801633 | ANGLE, SLIDE DECK | XXT42.5-V04
68263 | ANGLE-2 X 2 X 1/4 A36 HRS | 1 | 2079-12-31 | 802348 | ANGLE - FRONT FENDER - XXT42 | XXT42.5-V04
68265 | ANGLE-3 X 2 X 1/4 A36 HRS | 0.203 | 2079-12-31 | 802408 | BRACKET - CLUTCH SWITCH | XXT42.5-V04
68265 | ANGLE-3 X 2 X 1/4 A36 HRS | 0.25 | 2079-12-31 | 802565 | BRACKET, MOUNTING, BALL VALVE | XXT42.5-V04
68265 | ANGLE-3 X 2 X 1/4 A36 HRS | 9.6 | 2079-12-31 | 803175 | ANGLE BOOM VALVE BRACKET | XXT42.5-V04
68270 | ANGLE-3 X 3 X 1/4 A36 HRS | 0.417 | 2079-12-31 | 801476 | BRACKET, BOOM FILTER | XXT42.5-V04
68289 | ANGLE-4 X 3 X 3/8 A36 HRS | 0.708 | 2079-12-31 | 801964 | BRACKET, LUBE VALVE | XXT42.5-V04
W-104744 | ANTENNA, NBB RADIO-LONG | 1 | 2079-12-31 | 803056 | BOOM INSTALLATION -XXT42.5 | XXT42.5-V04
W-102760 | ANTI-INTERFERENCE DEVICE | 14 | 2079-12-31 | B-561070 | WIRING HARNESS ASSY - VERSION 4 | XXT42.5-V04
W-102760 | ANTI-INTERFERENCE DEVICE | 16 | 2079-12-31 | B-561084 | CABLE HARNESS, CLOSED LOOP- XXT42 | XXT42.5-V04
W-102760 | ANTI-INTERFERENCE DEVICE | 7 | 2079-12-31 | 802772 | ELECTRICAL GROUP -MODULE -XXT42 | XXT42.5-V04
W-107190 | APRON, RUBBER APRON | 1 | 2079-12-31 | B-225090 | GUARD, ALUM SPLASH GUARD | XXT42.5-V04
800125 | AXLE, PTO MOUNT | 4 | 2079-12-31 | 803010 | PTO GEARBOX ASSY XXT42 | XXT42.5-V04
75215 | BALL STUD | 4 | 2079-12-31 | 801642 | SLIDE DECK ASSEMBLY, XXT42 | XXT42.5-V04
800096 | BALL VALVE, 1 1/4" BRASS | 1 | 2079-12-31 | 803023 | WATER LINES SUCTION/PRESSURE XXT | XXT42.5-V04
10270 | BALL VALVE, 1/2" BRASS | 1 | 2079-12-31 | 802566 | VALVE ASSY. OIL TANK DRAIN | XXT42.5-V04
W-104832 | BAND, REEL BAND | 1 | 2079-12-31 | B-561086 | HARNESS, CABLE HARNESS BOOM REED 42 | XXT42.5-V04
801874-002 | BANJO ELBOW - 12L X M14 X 1.5 | 4 | 2079-12-31 | 802357-FTG | FITTINGS - PTO ASSY | XXT42.5-V04
801874-003 | BANJO ELBOW - 15L X M16 X 1.5 | 4 | 2079-12-31 | 802357-FTG | FITTINGS - PTO ASSY | XXT42.5-V04
801875-002 | BANJO ELBOW - 18L X 1/2 BSPP | 1 | 2079-12-31 | 802357-FTG | FITTINGS - PTO ASSY | XXT42.5-V04
801874-004 | BANJO ELBOW - 18L X M22 X 1.5 | 2 | 2079-12-31 | 802357-FTG | FITTINGS - PTO ASSY | XXT42.5-V04
801875-007 | BANJO ELBOW -8L X 1/4 BSPP | 1 | 2079-12-31 | 803209-FTG | FITTINGS PUMP CELL ASSY | XXT42.5-V04
B-630013 | BAR, FLAT BAR | 4 | 2079-12-31 | B-632340 | OUTRIGGER, 42XXT CPL | XXT42.5-V04
801575 | BAR, O/R PAD SUPPORT | 1 | 2079-12-31 | 801577 | BRACKET,SUPPORT OUTRIGGER PAD | XXT42.5-V04
801576 | BAR, O/R PAD SUPPORT | 2 | 2079-12-31 | 801577 | BRACKET,SUPPORT OUTRIGGER PAD | XXT42.5-V04
801634 | BAR, SLIDE DECK | 1 | 2079-12-31 | 801635 | GUIDE, RH, SLIDE DECK | XXT42.5-V04
801634 | BAR, SLIDE DECK | 1 | 2079-12-31 | 801636 | GUIDE, LH, SLIDE DECK | XXT42.5-V04
B-612200 | BASE, BOOM 42XXT CPL SHORT | 1 | 2079-12-31 | B-612205 | PEDESTAL, 42M XXT | XXT42.5-V04
B-175009 | BEARING HSG, REPLACED BY B-175012 | 1 | 2079-12-31 | B-175006 | S-TUBE ASSY,B175178 HOUSING(OLD) B175179 WASHER(OLD) | XXT42.5-V04
W-107158 | BEARING, ROTATION BEARING | 1 | 2079-12-31 | B-612205 | PEDESTAL, 42M XXT | XXT42.5-V04
800461 | BLACK BOX, REXROTH SYSTEM, 9-159 | 1 | 2079-12-31 | 802772 | ELECTRICAL GROUP -MODULE -XXT42 | XXT42.5-V04
800461-A | BLACK BOX, UNPROGRAMED | 1 | 2079-12-31 | 800461 | BLACK BOX, REXROTH SYSTEM, 9-159 | XXT42.5-V04
801894-006 | BLANKING PLUG - 25S | 1 | 2079-12-31 | 801927 | ADAPTOR - TEMPERATURE SENSOR | XXT42.5-V04
801894-006 | BLANKING PLUG - 25S | 1 | 2079-12-31 | 801935-FTG | FITTINGS - HYDRAULIC TANK | XXT42.5-V04
W-104402 | BLOCK, LUBE BLOCK, DRIVE CYLINDERS | 1 | 2079-12-31 | B-183006 | DRIVE CYLINDER LUBE ASSY | XXT42.5-V04
B-255065 | BOARD, SPLASH BOARD | 1 | 2079-12-31 | B-225090 | GUARD, ALUM SPLASH GUARD | XXT42.5-V04
B-255075 | BOARD, SPLASH BOARD | 1 | 2079-12-31 | B-225090 | GUARD, ALUM SPLASH GUARD | XXT42.5-V04
B-255067 | BOARD, SPLASH BOARD | 1 | 2079-12-31 | B-255075 | BOARD, SPLASH BOARD | XXT42.5-V04
B-255069 | BOARD, SPLASH BOARD | 1 | 2079-12-31 | B-255075 | BOARD, SPLASH BOARD | XXT42.5-V04
B-255072 | BOARD, SPLASH BOARD | 1 | 2079-12-31 | B-255075 | BOARD, SPLASH BOARD | XXT42.5-V04
B-255068 | BOARD, SPLASH BOARD | 1 | 2079-12-31 | B-255075 | BOARD, SPLASH BOARD | XXT42.5-V04
803184 | BODY, CHECK VALVE, FOR W-106411 | 1 | 2079-12-31 | W-106411 | CHECK VALVE, 1" 3.5 BAR | XXT42.5-V04
W-104163 | BOGEN 3/8" GOOSE NECK | 1 | 2079-12-31 | B-323070 | WATER PUMP ASSY, EXTERNAL MOUNT | XXT42.5-V04
B-632061 | BOLT | 4 | 2079-12-31 | B-632050 | OUTRIGGER, FRONT 42M | XXT42.5-V04
B-632043 | BOLT | 2 | 2079-12-31 | B-632050 | OUTRIGGER, FRONT 42M | XXT42.5-V04
B-632061 | BOLT | 4 | 2079-12-31 | B-632051 | STABILIZER, FRONT 42XXT CPL | XXT42.5-V04
B-632043 | BOLT | 2 | 2079-12-31 | B-632051 | STABILIZER, FRONT 42XXT CPL | XXT42.5-V04
B-639202 | BOLT | 1 | 2079-12-31 | B-639218 | PIPE CPL | XXT42.5-V04
B-225041 | BOLT | 1 | 2079-12-31 | B-225040 | GRILL CPL. | XXT42.5-V04
B-225085 | BOLT | 1 | 2079-12-31 | B-225040 | GRILL CPL. | XXT42.5-V04
802308 | BOLT CAP - M27 - BLACK | 48 | 2079-12-31 | XXT42.5-V04 | REED XXT42.5RZ SECT. BOOM | XXT42.5-V04
B-632114 | BOLT LEFT | 1 | 2079-12-31 | B-632051 | STABILIZER, FRONT 42XXT CPL | XXT42.5-V04
B-632117 | BOLT RIGHT | 1 | 2079-12-31 | B-632050 | OUTRIGGER, FRONT 42M | XXT42.5-V04
W-105285 | BOLT, ALIEN BOLT M 10 X 55 | 2 | 2079-12-31 | B-632050 | OUTRIGGER, FRONT 42M | XXT42.5-V04
W-105285 | BOLT, ALIEN BOLT M 10 X 55 | 2 | 2079-12-31 | B-632051 | STABILIZER, FRONT 42XXT CPL | XXT42.5-V04
W-105930 | BOLT, ALLEN BOLT M 8 X 25 | 8 | 2079-12-31 | B-632340 | OUTRIGGER, 42XXT CPL | XXT42.5-V04
W-105930 | BOLT, ALLEN BOLT M 8 X 25 | 5 | 2079-12-31 | B-323070 | WATER PUMP ASSY, EXTERNAL MOUNT | XXT42.5-V04
W-105929 | BOLT, ALLEN BOLT M 8 X 70 | 4 | 2079-12-31 | B-323070 | WATER PUMP ASSY, EXTERNAL MOUNT | XXT42.5-V04
W-105929 | BOLT, ALLEN BOLT M 8 X 70 | 2 | 2079-12-31 | B-622025 | ROTATION UNIT KIT, COVER GR XXT42 | XXT42.5-V04
W-103971 | BOLT, CUP SQUARE NECK BOLT M 10 X25 | 6 | 2079-12-31 | B-225090 | GUARD, ALUM SPLASH GUARD | XXT42.5-V04
W-103972 | BOLT, CUP SQUARE NECK BOLT M10 X 30 | 12 | 2079-12-31 | B-225045 | RUBBER SPLASH GUARD CPL. | XXT42.5-V04
W-103972 | BOLT, CUP SQUARE NECK BOLT M10 X 30 | 4 | 2079-12-31 | B-225090 | GUARD, ALUM SPLASH GUARD | XXT42.5-V04
W-105131 | BOLT, CUP SQUARE, NECK M16 X 50 | 4 | 2079-12-31 | B-225055 | HOPPER UPPER PART | XXT42.5-V04
W-107513 | BOLT, HEX | 4 | 2079-12-31 | B-255080 | AGITATOR ASSY, REXROTH, SEE #-1 | XXT42.5-V04
W-102244 | BOLT, HEX BOLT | 6 | 2079-12-31 | B-622025 | ROTATION UNIT KIT, COVER GR XXT42 | XXT42.5-V04
W-101553 | BOLT, HEX BOLT M 10 X 30 | 2 | 2079-12-31 | B-224025 | HOOK ASSY, HOPPER GRATE | XXT42.5-V04
W-102124 | BOLT, HEX BOLT M 10 X 50 | 1 | 2079-12-31 | B-224025 | HOOK ASSY, HOPPER GRATE | XXT42.5-V04
W-105277 | BOLT, HEX BOLT M 8 X 70 | 1 | 2079-12-31 | B-183006 | DRIVE CYLINDER LUBE ASSY | XXT42.5-V04
W-101837 | BOLT, HEX BOLT M 8X20 | 1 | 2079-12-31 | B-622010 | ROTATION UNIT KIT, XXT42 | XXT42.5-V04
W-101837 | BOLT, HEX BOLT M 8X20 | 4 | 2079-12-31 | B-225090 | GUARD, ALUM SPLASH GUARD | XXT42.5-V04
W-101837 | BOLT, HEX BOLT M 8X20 | 4 | 2079-12-31 | B-622025 | ROTATION UNIT KIT, COVER GR XXT42 | XXT42.5-V04
W-106269 | BOLT, HEX BOLT M16 X 50 | 4 | 2079-12-31 | B-632330 | STABILIZER, REAR RIGHT 42XXT CPL | XXT42.5-V04
W-106269 | BOLT, HEX BOLT M16 X 50 | 4 | 2079-12-31 | B-632325 | STABILIZER, REAR LEFT 42XXT CPL | XXT42.5-V04
W-108743 | BOLT, HEX BOLT M8 X 50 DIN 931 8.8 | 4 | 2079-12-31 | B-632050 | OUTRIGGER, FRONT 42M | XXT42.5-V04
W-108743 | BOLT, HEX BOLT M8 X 50 DIN 931 8.8 | 4 | 2079-12-31 | B-632051 | STABILIZER, FRONT 42XXT CPL | XXT42.5-V04
W-102122 | BOLT, HEXAGON M 12X35 | 2 | 2079-12-31 | B-622010 | ROTATION UNIT KIT, XXT42 | XXT42.5-V04
W-102886 | BOLT, HEXAGON BOLT M 10 X 16 | 2 | 2079-12-31 | B-639197 | SAFETY DEVICE,FRON,TRANS SAFETY DEV | XXT42.5-V04
W-103401 | BOLT, HEXAGON BOLT M 16 X 25 | 8 | 2079-12-31 | B-632340 | OUTRIGGER, 42XXT CPL | XXT42.5-V04
W-104632 | BOLT, HEXAGON BOLT M 4X 12 | 9 | 2079-12-31 | B-561066 | WIRING HARNESS - BOOM - VERSION 3/4 | XXT42.5-V04
W-104632 | BOLT, HEXAGON BOLT M 4X 12 | 9 | 2079-12-31 | B-561086 | HARNESS, CABLE HARNESS BOOM REED 42 | XXT42.5-V04
B-172128 | BOLT, HOPPER CLEANOUT, M20 (PROCESS | 2 | 2079-12-31 | B-175050 | CLEANOUT DOOR ASSY, HOPPER | XXT42.5-V04
802549 | BOLT, SHCS -M16 X 120 DIN912-12.9 | 8 | 2079-12-31 | 803209 | PUMP CELL ASSY, WITH B-175200R1 S-G | XXT42.5-V04
W-106754 | BOLT, SHCS, M20 X 80 DIN 912 10.9 | 12 | 2079-12-31 | B-125010 | CONCRETE CYLINDER ASSY-230/215X200 | XXT42.5-V04
W-103970 | BOLT, SHCS, M20X120 DIN 912 10.9 | 14 | 2079-12-31 | B-125010 | CONCRETE CYLINDER ASSY-230/215X200 | XXT42.5-V04
803256 | BOLT,M8X25SOCKETCAP_FLAT_HEAD | 1 | 2079-12-31 | B-323070 | WATER PUMP ASSY, EXTERNAL MOUNT | XXT42.5-V04
WC[R]BOOM | BOOM ASSEMBLY LABOR | 0.167 | 2079-12-31 | 801255 | TUBE-HYD-PUMP CELL, 15L | XXT42.5-V04
WC[R]BOOM | BOOM ASSEMBLY LABOR | 0.167 | 2079-12-31 | 801256 | TUBE-HYD-PUMP CELL, 25L | XXT42.5-V04
WC[R]BOOM | BOOM ASSEMBLY LABOR | 0.167 | 2079-12-31 | 801258 | TUBE-HYD-PUMP CELL, 18L | XXT42.5-V04
W-107303 | BOOM ASSY AZ-42.5/125 CPL | 1 | 2079-12-31 | 802765 | BOOM ASSY, AZ-42/5 | XXT42.5-V04
802765 | BOOM ASSY, AZ-42/5 | 1 | 2079-12-31 | 803056 | BOOM INSTALLATION -XXT42.5 | XXT42.5-V04
W-108266 | BOOM CONTROL VALVE XXT42.5Z SECTION | 1 | 2079-12-31 | 803060 | BOOM VALVE ASSY, XXT42.5 | XXT42.5-V04
802764 | BOOM DELIVERY LINE GROUP AZ-42/5 | 1 | 2079-12-31 | 802765 | BOOM ASSY, AZ-42/5 | XXT42.5-V04
803056 | BOOM INSTALLATION -XXT42.5 | 1 | 2079-12-31 | XXT42.5-V04 | REED XXT42.5RZ SECT. BOOM | XXT42.5-V04
801105-3000 | BOOM PIPE, 5 IN METRIC X 3000MM | 10 | 2079-12-31 | 802764 | BOOM DELIVERY LINE GROUP AZ-42/5 | XXT42.5-V04
803049 | BOOM REST WELDMENT, XXT42.5 | 1 | 2079-12-31 | 803056 | BOOM INSTALLATION -XXT42.5 | XXT42.5-V04
803060 | BOOM VALVE ASSY, XXT42.5 | 1 | 2079-12-31 | 803056 | BOOM INSTALLATION -XXT42.5 | XXT42.5-V04
B-561029 | BOX, BOOM CLAMP BOX | 1 | 2079-12-31 | B-561066 | WIRING HARNESS - BOOM - VERSION 3/4 | XXT42.5-V04
B-561083 | BOX, CLAMP BOX FOR BOOM | 1 | 2079-12-31 | B-561086 | HARNESS, CABLE HARNESS BOOM REED 42 | XXT42.5-V04
W-104522 | BOX, TERMINAL BOX 200 X 200 X 80 MM | 1 | 2079-12-31 | B-561083 | BOX, CLAMP BOX FOR BOOM | XXT42.5-V04
801792 | BRACE - PTO MOUNT | 1 | 2079-12-31 | 803010 | PTO GEARBOX ASSY XXT42 | XXT42.5-V04
B-612110 | BRACKET | 2 | 2079-12-31 | B-612205 | PEDESTAL, 42M XXT | XXT42.5-V04
B-632179 | BRACKET | 2 | 2079-12-31 | B-632050 | OUTRIGGER, FRONT 42M | XXT42.5-V04
B-632179 | BRACKET | 2 | 2079-12-31 | B-632051 | STABILIZER, FRONT 42XXT CPL | XXT42.5-V04
802344 | BRACKET - BULKHEAD -25MM | 1 | 2079-12-31 | 803064 | MODUL WELDMENT XXT42.4 & XXT42.5 | XXT42.5-V04
802408 | BRACKET - CLUTCH SWITCH | 1 | 2079-12-31 | 801942 | CAB ELECTRICAL INST XXT37/42 | XXT42.5-V04
802346 | BRACKET - FRONT FENDER - XXT42 | 2 | 2079-12-31 | 803058 | MODULE/TRUCK WELDNT XXT42.4/XXT42.5 | XXT42.5-V04
802347 | BRACKET - FRONT FENDER - XXT42 | 2 | 2079-12-31 | 803058 | MODULE/TRUCK WELDNT XXT42.4/XXT42.5 | XXT42.5-V04
B-183008 | BRACKET - LUBE BLOCK | 1 | 2079-12-31 | B-183006 | DRIVE CYLINDER LUBE ASSY | XXT42.5-V04
801954 | BRACKET - MARKER LIGHT | 2 | 2079-12-31 | 803064 | MODUL WELDMENT XXT42.4 & XXT42.5 | XXT42.5-V04
801962 | BRACKET - TUBE SUPPORT | 1 | 2079-12-31 | 803209 | PUMP CELL ASSY, WITH B-175200R1 S-G | XXT42.5-V04
801834 | BRACKET - WATER BOX - LH | 1 | 2079-12-31 | 801146 | WATERBOX-MODIFIDE | XXT42.5-V04
801833 | BRACKET - WATER BOX - RH | 1 | 2079-12-31 | 801146 | WATERBOX-MODIFIDE | XXT42.5-V04
801963 | BRACKET - WATER PUMP MOUNT | 1 | 2079-12-31 | 801405 | SUBFRAME WELDMENT, XXT42 | XXT42.5-V04
802991 | BRACKET AGITATOR VALVE LH | 1 | 2079-12-31 | 802994 | BRACKET WELD AGITATOR VALVE MOUNT | XXT42.5-V04
802992 | BRACKET AGITATOR VALVE RH | 1 | 2079-12-31 | 802994 | BRACKET WELD AGITATOR VALVE MOUNT | XXT42.5-V04
802762 | BRACKET BOOM REAR LIGHTS | 1 | 2079-12-31 | 802765 | BOOM ASSY, AZ-42/5 | XXT42.5-V04
803179 | BRACKET BOOM VALVE WELDMENT | 1 | 2079-12-31 | 803178A | FRAME WELDMENT 5 SEC BOOM UNPAINTED | XXT42.5-V04
803036 | BRACKET ENERGY CHAIN | 2 | 2079-12-31 | 803064 | MODUL WELDMENT XXT42.4 & XXT42.5 | XXT42.5-V04
803039 | BRACKET LICENSE PLATE | 1 | 2079-12-31 | 803209 | PUMP CELL ASSY, WITH B-175200R1 S-G | XXT42.5-V04
802961 | BRACKET MARKER LIGHT | 1 | 2079-12-31 | 802963 | BRACKET MARKER LIGHT RH | XXT42.5-V04
802961 | BRACKET MARKER LIGHT | 1 | 2079-12-31 | 802964 | BRACKET MARKER LIGHT LH | XXT42.5-V04
802961 | BRACKET MARKER LIGHT | 1 | 2079-12-31 | 802963 | BRACKET MARKER LIGHT RH | XXT42.5-V04
802961 | BRACKET MARKER LIGHT | 1 | 2079-12-31 | 802964 | BRACKET MARKER LIGHT LH | XXT42.5-V04
802964 | BRACKET MARKER LIGHT LH | 1 | 2079-12-31 | 801405 | SUBFRAME WELDMENT, XXT42 | XXT42.5-V04
802963 | BRACKET MARKER LIGHT RH | 1 | 2079-12-31 | 801405 | SUBFRAME WELDMENT, XXT42 | XXT42.5-V04
802958 | BRACKET PIPE BACK PLATE | 1 | 2079-12-31 | 802826 | BRACKET, PIPE MOUNT | XXT42.5-V04
802957 | BRACKET PIPE CLAMP SUPPORT | 1 | 2079-12-31 | 803012 | DECK DELIVERT LINE, XXT42 W/B175200 | XXT42.5-V04
802926 | BRACKET REAR STEP MOUNT, LH | 1 | 2079-12-31 | 801405 | SUBFRAME WELDMENT, XXT42 | XXT42.5-V04
802923 | BRACKET REAR STEP MOUNT, RH | 1 | 2079-12-31 | 801405 | SUBFRAME WELDMENT, XXT42 | XXT42.5-V04
802994 | BRACKET WELD AGITATOR VALVE MOUNT | 1 | 2079-12-31 | 803059 | MODUL ASSY XXT42.4/ XXT42.5 | XXT42.5-V04
802901 | BRACKET WELDMENT, AXLE STOP, LH | 1 | 2079-12-31 | 802359 | CHASSIS INSTALLATION - XXT42 | XXT42.5-V04
802899 | BRACKET WELDMENT, AXLE STOP, RH | 1 | 2079-12-31 | 802359 | CHASSIS INSTALLATION - XXT42 | XXT42.5-V04
801476 | BRACKET, BOOM FILTER | 1 | 2079-12-31 | 801405 | SUBFRAME WELDMENT, XXT42 | XXT42.5-V04
801157 | BRACKET, BOOM VALVE | 1 | 2079-12-31 | 803178A | FRAME WELDMENT 5 SEC BOOM UNPAINTED | XXT42.5-V04
801143 | BRACKET, BULKHEAD, LH | 1 | 2079-12-31 | 801141 | BRACKET, BULKHEAD, PUMP CELL | XXT42.5-V04
801141 | BRACKET, BULKHEAD, PUMP CELL | 1 | 2079-12-31 | 803209 | PUMP CELL ASSY, WITH B-175200R1 S-G | XXT42.5-V04
801142 | BRACKET, BULKHEAD, RH | 1 | 2079-12-31 | 801141 | BRACKET, BULKHEAD, PUMP CELL | XXT42.5-V04
803113 | BRACKET, CENTER VALVE BRACKET | 1 | 2079-12-31 | 803060 | BOOM VALVE ASSY, XXT42.5 | XXT42.5-V04
B-632175 | BRACKET, FOR CYLINDER 42 XXT | 2 | 2079-12-31 | B-632340 | OUTRIGGER, 42XXT CPL | XXT42.5-V04
B-172126 | BRACKET, HOPPER CLEANOUT | 2 | 2079-12-31 | B-175050 | CLEANOUT DOOR ASSY, HOPPER | XXT42.5-V04
801300 | BRACKET, HOPPER LIGHT | 1 | 2079-12-31 | 803059 | MODUL ASSY XXT42.4/ XXT42.5 | XXT42.5-V04
87147 | BRACKET, HYDRAULIC GAUGE | 1 | 2079-12-31 | 803063 | HYD GROUP MODUL XXT42.4 & XXT42.5 | XXT42.5-V04
B-113025 | BRACKET, LEFT CPL. | 1 | 2079-12-31 | B-115005 | FUNNEL, PUMP SUPPORT | XXT42.5-V04
801312 | BRACKET, LEVEL | 2 | 2079-12-31 | 803064 | MODUL WELDMENT XXT42.4 & XXT42.5 | XXT42.5-V04
801964 | BRACKET, LUBE VALVE | 1 | 2079-12-31 | 801146 | WATERBOX-MODIFIDE | XXT42.5-V04
802826 | BRACKET, PIPE MOUNT | 1 | 2079-12-31 | 803012 | DECK DELIVERT LINE, XXT42 W/B175200 | XXT42.5-V04
802821 | BRACKET, PIPE MOUNT | 2 | 2079-12-31 | 803012 | DECK DELIVERT LINE, XXT42 W/B175200 | XXT42.5-V04
802936 | BRACKET, PTO VALVE MOUNT | 1 | 2079-12-31 | 801405 | SUBFRAME WELDMENT, XXT42 | XXT42.5-V04
B-113024 | BRACKET, RIGHT CPL. | 1 | 2079-12-31 | B-115005 | FUNNEL, PUMP SUPPORT | XXT42.5-V04
802915 | BRACKET, STEP SUPPORT | 3 | 2079-12-31 | 802912 | STEP WELDMENT, RH | XXT42.5-V04
802915 | BRACKET, STEP SUPPORT | 3 | 2079-12-31 | 802913 | STEP WELDMENT, LH | XXT42.5-V04
802925 | BRACKET, STEP WELDMENT, LH | 1 | 2079-12-31 | 802913 | STEP WELDMENT, LH | XXT42.5-V04
802922 | BRACKET, STEP WELDMENT, RH | 1 | 2079-12-31 | 802912 | STEP WELDMENT, RH | XXT42.5-V04
802937 | BRACKET, TERMINAL MOUNT | 1 | 2079-12-31 | 802317 | CHASSIS LIGHTS GROUP - XT36 | XXT42.5-V04
800959 | BRACKET, TOOL BOX MTG-LH | 1 | 2079-12-31 | 801572 | BRACKET,MOUNT TOOL BOX MOUNT WLDMNT | XXT42.5-V04
800958 | BRACKET, TOOL BOX MTG-RH | 1 | 2079-12-31 | 801572 | BRACKET,MOUNT TOOL BOX MOUNT WLDMNT | XXT42.5-V04
801150 | BRACKET, TUBE CLAMP | 1 | 2079-12-31 | 803209 | PUMP CELL ASSY, WITH B-175200R1 S-G | XXT42.5-V04
803114 | BRACKET, TURRET PIPE MOUNTING BRACK | 1 | 2079-12-31 | 803012 | DECK DELIVERT LINE, XXT42 W/B175200 | XXT42.5-V04
801572 | BRACKET,MOUNT TOOL BOX MOUNT WLDMNT | 2 | 2079-12-31 | 803058 | MODULE/TRUCK WELDNT XXT42.4/XXT42.5 | XXT42.5-V04
801577 | BRACKET,SUPPORT OUTRIGGER PAD | 2 | 2079-12-31 | 803058 | MODULE/TRUCK WELDNT XXT42.4/XXT42.5 | XXT42.5-V04
803193 | BRASS 90 FEMALE ELBOW, FOR PED GUAG | 1 | 2079-12-31 | 802370 | SUCTION FILTER ASSY - PUMP - RH | XXT42.5-V04
803193 | BRASS 90 FEMALE ELBOW, FOR PED GUAG | 1 | 2079-12-31 | 802371 | SUCTION FILTER ASSY - PUMP - LH | XXT42.5-V04
803192 | BRASS BSPT HEX NIPPLE,FOR PED GAUGE | 1 | 2079-12-31 | 802370 | SUCTION FILTER ASSY - PUMP - RH | XXT42.5-V04
803192 | BRASS BSPT HEX NIPPLE,FOR PED GAUGE | 1 | 2079-12-31 | 802371 | SUCTION FILTER ASSY - PUMP - LH | XXT42.5-V04
800099 | BUBBLE LEVEL | 1 | 2079-12-31 | 802324 | BUBBLE LEVEL ASSY | XXT42.5-V04
802324 | BUBBLE LEVEL ASSY | 2 | 2079-12-31 | XXT42.5-V04 | REED XXT42.5RZ SECT. BOOM | XXT42.5-V04
801880-004 | BULKHEAD ELBOW - 15L | 2 | 2079-12-31 | 803209-FTG | FITTINGS PUMP CELL ASSY | XXT42.5-V04
801880-004 | BULKHEAD ELBOW - 15L | 1 | 2079-12-31 | 802566 | VALVE ASSY. OIL TANK DRAIN | XXT42.5-V04
801880-006 | BULKHEAD ELBOW - 25S | 2 | 2079-12-31 | 803209-FTG | FITTINGS PUMP CELL ASSY | XXT42.5-V04
801878-003 | BULKHEAD UNION - 15L | 3 | 2079-12-31 | 803209-FTG | FITTINGS PUMP CELL ASSY | XXT42.5-V04
801878-004 | BULKHEAD UNION - 18L | 1 | 2079-12-31 | 803209-FTG | FITTINGS PUMP CELL ASSY | XXT42.5-V04
801829-004 | BULLET, TUBE BULLET, METRIC, 15L | 3 | 2079-12-31 | 803209-FTG | FITTINGS PUMP CELL ASSY | XXT42.5-V04
801829-004 | BULLET, TUBE BULLET, METRIC, 15L | 24 | 2079-12-31 | 803060 | BOOM VALVE ASSY, XXT42.5 | XXT42.5-V04
801829-005 | BULLET, TUBE BULLET, METRIC, 18L | 10 | 2079-12-31 | 802357-FTG | FITTINGS - PTO ASSY | XXT42.5-V04
801829-005 | BULLET, TUBE BULLET, METRIC, 18L | 1 | 2079-12-31 | 803209-FTG | FITTINGS PUMP CELL ASSY | XXT42.5-V04
801829-010 | BULLET, TUBE BULLET, METRIC, 25S | 4 | 2079-12-31 | 803209-FTG | FITTINGS PUMP CELL ASSY | XXT42.5-V04
801727 | BUMPER - BOOM REST | 1 | 2079-12-31 | 803056 | BOOM INSTALLATION -XXT42.5 | XXT42.5-V04
W-106236 | BUSHING DU 25 X 28 X 50 | 4 | 2079-12-31 | B-632050 | OUTRIGGER, FRONT 42M | XXT42.5-V04
W-106236 | BUSHING DU 25 X 28 X 50 | 4 | 2079-12-31 | B-632051 | STABILIZER, FRONT 42XXT CPL | XXT42.5-V04
73312 | BUSHING-HEX 1 1/2 X 1 1/4 NPT BLK | 1 | 2079-12-31 | 803023 | WATER LINES SUCTION/PRESSURE XXT | XXT42.5-V04
10587 | BUSHING-HEX 2 X 1 1/4 NPT | 2 | 2079-12-31 | 803023 | WATER LINES SUCTION/PRESSURE XXT | XXT42.5-V04
801942 | CAB ELECTRICAL INST XXT37/42 | 1 | 2079-12-31 | 802359 | CHASSIS INSTALLATION - XXT42 | XXT42.5-V04
W-108059 | CABLE | 300 | 2079-12-31 | B-561066 | WIRING HARNESS - BOOM - VERSION 3/4 | XXT42.5-V04
W-108059 | CABLE | 270 | 2079-12-31 | B-561071 | WIRING HARNESS - PUMP - VERSION 4 | XXT42.5-V04
W-108059 | CABLE | 350 | 2079-12-31 | B-561085 | HARNESS,CBLE HARNESS PUMP REED CL42 | XXT42.5-V04
W-108059 | CABLE | 350 | 2079-12-31 | B-561086 | HARNESS, CABLE HARNESS BOOM REED 42 | XXT42.5-V04
W-104197 | CABLE 2,5 QMM, BLUE | 16 | 2079-12-31 | 801942 | CAB ELECTRICAL INST XXT37/42 | XXT42.5-V04
W-104198 | CABLE 2,5 QMM, BROWN | 3 | 2079-12-31 | 801942 | CAB ELECTRICAL INST XXT37/42 | XXT42.5-V04
W-101989 | CABLE 25 X 1.5 | 10 | 2079-12-31 | B-561049 | CABLE, RADIO REMOTE | XXT42.5-V04
W-107476 | CABLE 34 X 1.5 | 5 | 2079-12-31 | W-107548 | CABLE FOR REMOTE CONTROL | XXT42.5-V04
W-106288 | CABLE DRUM ASSY-VER #2 W/35M CABLE | 1 | 2079-12-31 | B-561070 | WIRING HARNESS ASSY - VERSION 4 | XXT42.5-V04
W-106288 | CABLE DRUM ASSY-VER #2 W/35M CABLE | 1 | 2079-12-31 | B-561084 | CABLE HARNESS, CLOSED LOOP- XXT42 | XXT42.5-V04
W-107548 | CABLE FOR REMOTE CONTROL | 1 | 2079-12-31 | B-561084 | CABLE HARNESS, CLOSED LOOP- XXT42 | XXT42.5-V04
B-561084 | CABLE HARNESS, CLOSED LOOP- XXT42 | 1 | 2079-12-31 | 802772 | ELECTRICAL GROUP -MODULE -XXT42 | XXT42.5-V04
802701 | CABLE PROXIMITY SWITCH MALE/FEMALE | 2 | 2079-12-31 | 803056 | BOOM INSTALLATION -XXT42.5 | XXT42.5-V04
W-108267 | CABLE REMOTE CONTROL-5 SECTION BOOM | 1 | 2079-12-31 | 803056 | BOOM INSTALLATION -XXT42.5 | XXT42.5-V04
W-103137 | CABLE TIE 200 X 3.6, BLACK | 10 | 2079-12-31 | B-185003 | LUBRICATION SYSTEM COMPLETE | XXT42.5-V04
W-103137 | CABLE TIE 200 X 3.6, BLACK | 28 | 2079-12-31 | B-561066 | WIRING HARNESS - BOOM - VERSION 3/4 | XXT42.5-V04
W-103137 | CABLE TIE 200 X 3.6, BLACK | 32 | 2079-12-31 | B-561071 | WIRING HARNESS - PUMP - VERSION 4 | XXT42.5-V04
W-103137 | CABLE TIE 200 X 3.6, BLACK | 32 | 2079-12-31 | B-561085 | HARNESS,CBLE HARNESS PUMP REED CL42 | XXT42.5-V04
W-103137 | CABLE TIE 200 X 3.6, BLACK | 28 | 2079-12-31 | B-561086 | HARNESS, CABLE HARNESS BOOM REED 42 | XXT42.5-V04
85615 | CABLE, 14AWG-2C, PVC-GRY | 15 | 2079-12-31 | 802790 | VIBRATOR ASSY | XXT42.5-V04
86531 | CABLE, 14AWG-5C, PVC-GRY | 16 | 2079-12-31 | 801922 | TAILLIGHT HARNESS | XXT42.5-V04
85618 | CABLE, 16AWG-2C, PVC-GRY | 3.5 | 2079-12-31 | 801942 | CAB ELECTRICAL INST XXT37/42 | XXT42.5-V04
75756 | CABLE, 16AWG-2C, TYPE SOOW-BLK | 120 | 2079-12-31 | 801919 | MARKER LIGHT HARNESS | XXT42.5-V04
85619 | CABLE, 16AWG-4C, PVC-GRY | 4 | 2079-12-31 | 801942 | CAB ELECTRICAL INST XXT37/42 | XXT42.5-V04
85614 | CABLE, 8AWG-4C, PVC-GRY | 32 | 2079-12-31 | 801943 | CHASSIS ELECTRICAL INST | XXT42.5-V04
802700 | CABLE, PROXIMITY SWITCH FEM RIGHT | 1 | 2079-12-31 | 803209 | PUMP CELL ASSY, WITH B-175200R1 S-G | XXT42.5-V04
802700 | CABLE, PROXIMITY SWITCH FEM RIGHT | 1 | 2079-12-31 | 803056 | BOOM INSTALLATION -XXT42.5 | XXT42.5-V04
B-561049 | CABLE, RADIO REMOTE | 1 | 2079-12-31 | B-561070 | WIRING HARNESS ASSY - VERSION 4 | XXT42.5-V04
W-104513 | CAP | 8 | 2079-12-31 | B-561071 | WIRING HARNESS - PUMP - VERSION 4 | XXT42.5-V04
W-104513 | CAP | 9 | 2079-12-31 | B-561085 | HARNESS,CBLE HARNESS PUMP REED CL42 | XXT42.5-V04
803055 | CAP BOOM REST WELDMENT | 2 | 2079-12-31 | 803049 | BOOM REST WELDMENT, XXT42.5 | XXT42.5-V04
W-101847 | CAP NUT - M10 - DIN 1587 | 12 | 2079-12-31 | B-225045 | RUBBER SPLASH GUARD CPL. | XXT42.5-V04
W-101847 | CAP NUT - M10 - DIN 1587 | 4 | 2079-12-31 | B-225090 | GUARD, ALUM SPLASH GUARD | XXT42.5-V04
802933 | CAP PTO MOUNT | 2 | 2079-12-31 | 802931A | PTO MOUNT, B-8140444 UNPAINTED | XXT42.5-V04
802896 | CAP, BOTTOM, AXLE STOP | 1 | 2079-12-31 | 802899 | BRACKET WELDMENT, AXLE STOP, RH | XXT42.5-V04
802896 | CAP, BOTTOM, AXLE STOP | 1 | 2079-12-31 | 802901 | BRACKET WELDMENT, AXLE STOP, LH | XXT42.5-V04
W-101305 | CAP, PROTECTIVE CAP | 1 | 2079-12-31 | B-561066 | WIRING HARNESS - BOOM - VERSION 3/4 | XXT42.5-V04
W-107231 | CAP, PROTECTIVE CAP | 1 | 2079-12-31 | B-561086 | HARNESS, CABLE HARNESS BOOM REED 42 | XXT42.5-V04
801413 | CAP, SUBFRAME, XXT42 | 2 | 2079-12-31 | 801405 | SUBFRAME WELDMENT, XXT42 | XXT42.5-V04
801414 | CAP, SUBFRAME, XXT42 | 2 | 2079-12-31 | 801405 | SUBFRAME WELDMENT, XXT42 | XXT42.5-V04
801415 | CAP, SUBFRAME, XXT42 | 2 | 2079-12-31 | 801405 | SUBFRAME WELDMENT, XXT42 | XXT42.5-V04
801581 | CAP, SUBFRAME, XXT42 | 2 | 2079-12-31 | 801405 | SUBFRAME WELDMENT, XXT42 | XXT42.5-V04
801609 | CAP, SUCTION FLANGE | 2 | 2079-12-31 | 801582 | TUBE, SUBFRAME, XXT42 | XXT42.5-V04
W-109763 | CARDAN SHAFT JOINT CPLG, 4 AXLE | 1 | 2079-12-31 | 803149 | DRIVE SHAFT-FRONT-1810T X 29.75 | XXT42.5-V04
W-109763 | CARDAN SHAFT JOINT CPLG, 4 AXLE | 1 | 2079-12-31 | 803150 | DRIVE SHAFT-REAR-1810T X 62.50 | XXT42.5-V04
B-255078 | CARRIER, SEALING CARRIER | 2 | 2079-12-31 | B-255080 | AGITATOR ASSY, REXROTH, SEE #-1 | XXT42.5-V04
W-106071 | CARTRIDGE, CONTROL VALVE | 1 | 2079-12-31 | W-108404 | CONTROL BLOCK CLOSE LOOP 12V REXROT | XXT42.5-V04
W-106076 | CARTRIDGE, VALVE | 1 | 2079-12-31 | W-108404 | CONTROL BLOCK CLOSE LOOP 12V REXROT | XXT42.5-V04
802895 | CAT, TOP,AXLE STOP | 1 | 2079-12-31 | 802899 | BRACKET WELDMENT, AXLE STOP, RH | XXT42.5-V04
802895 | CAT, TOP,AXLE STOP | 1 | 2079-12-31 | 802901 | BRACKET WELDMENT, AXLE STOP, LH | XXT42.5-V04
W-107341 | CHAIN | 1 | 2079-12-31 | W-107322 | CHAIN, BLOCK | XXT42.5-V04
W-107341 | CHAIN | 1 | 2079-12-31 | W-107322 | CHAIN, BLOCK | XXT42.5-V04
W-107343 | CHAIN CEGMENT | 2 | 2079-12-31 | W-107322 | CHAIN, BLOCK | XXT42.5-V04
W-107343 | CHAIN CEGMENT | 2 | 2079-12-31 | W-107322 | CHAIN, BLOCK | XXT42.5-V04
B-632041 | CHAIN PART | 4 | 2079-12-31 | W-107322 | CHAIN, BLOCK | XXT42.5-V04
B-632041 | CHAIN PART | 4 | 2079-12-31 | W-107322 | CHAIN, BLOCK | XXT42.5-V04
W-107342 | CHAIN SEGMENT | 2 | 2079-12-31 | W-107322 | CHAIN, BLOCK | XXT42.5-V04
W-107342 | CHAIN SEGMENT | 2 | 2079-12-31 | W-107322 | CHAIN, BLOCK | XXT42.5-V04
W-107322 | CHAIN, BLOCK | 1 | 2079-12-31 | B-632050 | OUTRIGGER, FRONT 42M | XXT42.5-V04
W-107322 | CHAIN, BLOCK | 1 | 2079-12-31 | B-632051 | STABILIZER, FRONT 42XXT CPL | XXT42.5-V04
W-103732 | CHAIN, 4 MM | 1 | 2079-12-31 | B-195065R1 | LINE, CONVEYING PIPE LINE 6" | XXT42.5-V04
W-108645 | CHAIN, ENERGY CHAIN | 1 | 2079-12-31 | B-632050 | OUTRIGGER, FRONT 42M | XXT42.5-V04
W-108645 | CHAIN, ENERGY CHAIN | 1 | 2079-12-31 | B-632051 | STABILIZER, FRONT 42XXT CPL | XXT42.5-V04
30214 | CHAIN-DRIVE,CONNECTOR LINK | 12 | 2079-12-31 | 801577 | BRACKET,SUPPORT OUTRIGGER PAD | XXT42.5-V04
801671 | CHAIN-STEEL 3/16 GRADE 30 | 0.083 | 2079-12-31 | 801577 | BRACKET,SUPPORT OUTRIGGER PAD | XXT42.5-V04
802894 | CHANNEL AXLE STOP, RH | 1 | 2079-12-31 | 802899 | BRACKET WELDMENT, AXLE STOP, RH | XXT42.5-V04
803177 | CHANNEL BOOM VALVE BRACKET | 3 | 2079-12-31 | 803178A | FRAME WELDMENT 5 SEC BOOM UNPAINTED | XXT42.5-V04
802900 | CHANNEL, AXLE STOP, LH | 1 | 2079-12-31 | 802901 | BRACKET WELDMENT, AXLE STOP, LH | XXT42.5-V04
801144 | CHANNEL, BULKHEAD BRACKET | 1 | 2079-12-31 | 801141 | BRACKET, BULKHEAD, PUMP CELL | XXT42.5-V04
801145 | CHANNEL, BULKHEAD BRACKET | 1 | 2079-12-31 | 803209 | PUMP CELL ASSY, WITH B-175200R1 S-G | XXT42.5-V04
801574 | CHANNEL, O/R PAD SUPPORT | 2 | 2079-12-31 | 801577 | BRACKET,SUPPORT OUTRIGGER PAD | XXT42.5-V04
802932 | CHANNEL, PTO MOUNT | 1 | 2079-12-31 | 802931A | PTO MOUNT, B-8140444 UNPAINTED | XXT42.5-V04
68308 | CHANNEL-C3 X 5.0 A36 HRS | 1.333 | 2079-12-31 | 801145 | CHANNEL, BULKHEAD BRACKET | XXT42.5-V04
68308 | CHANNEL-C3 X 5.0 A36 HRS | 2.083 | 2079-12-31 | 800960 | CHANNEL, TOOL BOX BRACKET | XXT42.5-V04
68308 | CHANNEL-C3 X 5.0 A36 HRS | 2.292 | 2079-12-31 | 800961 | CHANNEL, TOOL BOX BRACKET | XXT42.5-V04
68308 | CHANNEL-C3 X 5.0 A36 HRS | 2.083 | 2079-12-31 | 800960 | CHANNEL, TOOL BOX BRACKET | XXT42.5-V04
68308 | CHANNEL-C3 X 5.0 A36 HRS | 2.292 | 2079-12-31 | 800961 | CHANNEL, TOOL BOX BRACKET | XXT42.5-V04
68321 | CHANNEL-C6 X 10.5 A36 HRS | 2 | 2079-12-31 | 800942 | SUPPORT, TOW-BAR | XXT42.5-V04
68323 | CHANNEL-C8 X 11.5 A36 HRS | 1.031 | 2079-12-31 | 801963 | BRACKET - WATER PUMP MOUNT | XXT42.5-V04
801943 | CHASSIS ELECTRICAL INST | 1 | 2079-12-31 | 802359 | CHASSIS INSTALLATION - XXT42 | XXT42.5-V04
802359 | CHASSIS INSTALLATION - XXT42 | 1 | 2079-12-31 | 803058 | MODULE/TRUCK WELDNT XXT42.4/XXT42.5 | XXT42.5-V04
802317 | CHASSIS LIGHTS GROUP - XT36 | 1 | 2079-12-31 | XXT42.5-V04 | REED XXT42.5RZ SECT. BOOM | XXT42.5-V04
W-106411 | CHECK VALVE, 1" 3.5 BAR | 1 | 2079-12-31 | 803060 | BOOM VALVE ASSY, XXT42.5 | XXT42.5-V04
803183 | CHECK VALVE, 2 BAR, FOR W-106411 | 1 | 2079-12-31 | W-106411 | CHECK VALVE, 1" 3.5 BAR | XXT42.5-V04
W-106410 | CHECK VALVE, PILOT OPERATED TWIN | 1 | 2079-12-31 | B-632036 | CYLINDER, SWING CYLINDER CPL | XXT42.5-V04
W-106410 | CHECK VALVE, PILOT OPERATED TWIN | 1 | 2079-12-31 | B-632037 | CYLINDER, SWING CYLINDER CPL | XXT42.5-V04
W-106410 | CHECK VALVE, PILOT OPERATED TWIN | 4 | 2079-12-31 | B-722010R1 | HYDRAULICDIAGRAM, BOOM XXT42/5 | XXT42.5-V04
801901-004 | CHECK VALVE-18L X 1/2 BSPP-PORT | 4 | 2079-12-31 | 802357-FTG | FITTINGS - PTO ASSY | XXT42.5-V04
801901-007 | CHECK VALVE-25S X 1 BSPP-PORT | 1 | 2079-12-31 | 801935-FTG | FITTINGS - HYDRAULIC TANK | XXT42.5-V04
W-104885 | CHEESE HEAD SCREW M20X130 DIN 912-1 | 4 | 2079-12-31 | B-175006 | S-TUBE ASSY,B175178 HOUSING(OLD) B175179 WASHER(OLD) | XXT42.5-V04
W-104672 | CLAMP | 2 | 2079-12-31 | B-561066 | WIRING HARNESS - BOOM - VERSION 3/4 | XXT42.5-V04
W-104671 | CLAMP | 2 | 2079-12-31 | B-561086 | HARNESS, CABLE HARNESS BOOM REED 42 | XXT42.5-V04
W-104672 | CLAMP | 2 | 2079-12-31 | B-561086 | HARNESS, CABLE HARNESS BOOM REED 42 | XXT42.5-V04
802286 | CLAMP - WORM - 1.00-1.75 DIA | 28 | 2079-12-31 | 803059 | MODUL ASSY XXT42.4/ XXT42.5 | XXT42.5-V04
802286 | CLAMP - WORM - 1.00-1.75 DIA | 4 | 2079-12-31 | 803023 | WATER LINES SUCTION/PRESSURE XXT | XXT42.5-V04
802287 | CLAMP - WORM - 1.25-2.13 DIA | 12 | 2079-12-31 | 803059 | MODUL ASSY XXT42.4/ XXT42.5 | XXT42.5-V04
802287 | CLAMP - WORM - 1.25-2.13 DIA | 4 | 2079-12-31 | 803023 | WATER LINES SUCTION/PRESSURE XXT | XXT42.5-V04
87304 | CLAMP WORM, SAE # 12 | 4 | 2079-12-31 | 802832 | WATER SYSTEM GROUP XXT32/36/37 | XXT42.5-V04
801902-007 | CLAMP, 25MM TUBE CLAMP SET | 6 | 2079-12-31 | 803209 | PUMP CELL ASSY, WITH B-175200R1 S-G | XXT42.5-V04
801916 | CLAMP, BAND CLAMP - 12 IN DIA | 5 | 2079-12-31 | 803209 | PUMP CELL ASSY, WITH B-175200R1 S-G | XXT42.5-V04
B-131004 | CLAMP, COUPLING | 4 | 2079-12-31 | B-133020 | PISTON,CONCRETE SET 230MM,SELL BOM | XXT42.5-V04
W-103103 | CLAMP, HOSE CLAMP 15 MM | 4 | 2079-12-31 | B-612205 | PEDESTAL, 42M XXT | XXT42.5-V04
W-103103 | CLAMP, HOSE CLAMP 15 MM | 2 | 2079-12-31 | B-632330 | STABILIZER, REAR RIGHT 42XXT CPL | XXT42.5-V04
W-103103 | CLAMP, HOSE CLAMP 15 MM | 2 | 2079-12-31 | B-632325 | STABILIZER, REAR LEFT 42XXT CPL | XXT42.5-V04
W-108309 | CLAMP, HOSE CLAMP 25-28 MM | 4 | 2079-12-31 | B-323070 | WATER PUMP ASSY, EXTERNAL MOUNT | XXT42.5-V04
W-109545 | CLAMP, PIPE CLAMP 100MM | 1 | 2079-12-31 | B-622010 | ROTATION UNIT KIT, XXT42 | XXT42.5-V04
801902-005 | CLAMP,15MM TUBE CLAMP SET | 5 | 2079-12-31 | 803209 | PUMP CELL ASSY, WITH B-175200R1 S-G | XXT42.5-V04
801902-006 | CLAMP,18MM TUBE CLAMP SET | 2 | 2079-12-31 | 803209 | PUMP CELL ASSY, WITH B-175200R1 S-G | XXT42.5-V04
W-103006 | CLAMPING RING | 4 | 2079-12-31 | B-632050 | OUTRIGGER, FRONT 42M | XXT42.5-V04
W-103006 | CLAMPING RING | 4 | 2079-12-31 | B-632051 | STABILIZER, FRONT 42XXT CPL | XXT42.5-V04
B-175050 | CLEANOUT DOOR ASSY, HOPPER | 1 | 2079-12-31 | B-175200R1 | S-VALVE SYSTEM W/O, ALUMINUM SPLASH | XXT42.5-V04
803251 | COIL, 12VDC FOR PN-803250 CARTRIDGE | 1 | 2079-12-31 | 803060 | BOOM VALVE ASSY, XXT42.5 | XXT42.5-V04
B-125010 | CONCRETE CYLINDER ASSY-230/215X200 | 1 | 2079-12-31 | 803209 | PUMP CELL ASSY, WITH B-175200R1 S-G | XXT42.5-V04
W-104669 | CONDENSER | 4 | 2079-12-31 | B-561066 | WIRING HARNESS - BOOM - VERSION 3/4 | XXT42.5-V04
W-104669 | CONDENSER | 4 | 2079-12-31 | B-561086 | HARNESS, CABLE HARNESS BOOM REED 42 | XXT42.5-V04
73785-1 | CONDUIT 1/2" | 15 | 2079-12-31 | 803060 | BOOM VALVE ASSY, XXT42.5 | XXT42.5-V04
73783 | CONDUIT FITTING | 1 | 2079-12-31 | 803060 | BOOM VALVE ASSY, XXT42.5 | XXT42.5-V04
W-102110 | CONICAL SPRING WASHER | 11 | 2079-12-31 | B-814088R1 | DISTRIBUTOR GEARBOX 446.XX | XXT42.5-V04
801089 | CONN, SURFACE BASE W/LATCH, 24P | 1 | 2079-12-31 | 802772 | ELECTRICAL GROUP -MODULE -XXT42 | XXT42.5-V04
78698 | CONN. HOOD-PIN, 24P, PG29 SIDE | 1 | 2079-12-31 | 802772 | ELECTRICAL GROUP -MODULE -XXT42 | XXT42.5-V04
78696 | CONN. INSERT, 24P FEM, 16A | 1 | 2079-12-31 | 802772 | ELECTRICAL GROUP -MODULE -XXT42 | XXT42.5-V04
78695 | CONN. INSERT, 24P MALE, 16A | 1 | 2079-12-31 | 802772 | ELECTRICAL GROUP -MODULE -XXT42 | XXT42.5-V04
B-632067 | CONNECTION PIECE | 1 | 2079-12-31 | B-632050 | OUTRIGGER, FRONT 42M | XXT42.5-V04
B-632067 | CONNECTION PIECE | 1 | 2079-12-31 | B-632051 | STABILIZER, FRONT 42XXT CPL | XXT42.5-V04
B-032050 | CONNECTION, BOOM XXT42 | 1 | 2079-12-31 | 803064 | MODUL WELDMENT XXT42.4 & XXT42.5 | XXT42.5-V04
20359 | CONNECTOR-SAFETY SWITCH | 1 | 2079-12-31 | 802790 | VIBRATOR ASSY | XXT42.5-V04
W-105095 | CONTACT BLOCK - REPLACED BY W-109806 | 3 | 2079-12-31 | B-561066 | WIRING HARNESS - BOOM - VERSION 3/4 | XXT42.5-V04
W-105095 | CONTACT BLOCK - REPLACED BY W-109806 | 3 | 2079-12-31 | B-561086 | HARNESS, CABLE HARNESS BOOM REED 42 | XXT42.5-V04
W-108404 | CONTROL BLOCK CLOSE LOOP 12V REXROT | 1 | 2079-12-31 | 803209 | PUMP CELL ASSY, WITH B-175200R1 S-G | XXT42.5-V04
W-106059 | CONTROL BOX ASSY - VERSION #4 | 1 | 2079-12-31 | 802772 | ELECTRICAL GROUP -MODULE -XXT42 | XXT42.5-V04
803105 | CORD GRIP PG13.5 | 1 | 2079-12-31 | 803209 | PUMP CELL ASSY, WITH B-175200R1 S-G | XXT42.5-V04
803110 | CORD GRIP, 1" NPT | 1 | 2079-12-31 | 802772 | ELECTRICAL GROUP -MODULE -XXT42 | XXT42.5-V04
801479 | CORD GRIP, PG-29 | 1 | 2079-12-31 | 802772 | ELECTRICAL GROUP -MODULE -XXT42 | XXT42.5-V04
803101 | CORD WITH PLUG FOR LINCOLN LUBE PUM | 1 | 2079-12-31 | 801923 | LUBE PUMP ASSY | XXT42.5-V04
W-107578 | COUPLING | 1 | 2079-12-31 | 803048 | MODIFIED WEDGE COUPLING | XXT42.5-V04
W-104523 | COUPLING | 1 | 2079-12-31 | B-561071 | WIRING HARNESS - PUMP - VERSION 4 | XXT42.5-V04
W-104523 | COUPLING | 1 | 2079-12-31 | B-561085 | HARNESS,CBLE HARNESS PUMP REED CL42 | XXT42.5-V04
W-102916 | COUPLING - B-323030 WATER PUMP | 1 | 2079-12-31 | B-323070 | WATER PUMP ASSY, EXTERNAL MOUNT | XXT42.5-V04
B-323019 | COUPLING - B-323030 WATER PUMP | 1 | 2079-12-31 | B-323070 | WATER PUMP ASSY, EXTERNAL MOUNT | XXT42.5-V04
B-133018 | COUPLING BOLT, PISTON RAM | 2 | 2079-12-31 | B-133020 | PISTON,CONCRETE SET 230MM,SELL BOM | XXT42.5-V04
W-100546 | COUPLING L6M STRAIGHT MALE | 16 | 2079-12-31 | B-185003 | LUBRICATION SYSTEM COMPLETE | XXT42.5-V04
W-102665 | COUPLING L6M14X1.5 STRAIGHT MALE ST | 1 | 2079-12-31 | B-185003 | LUBRICATION SYSTEM COMPLETE | XXT42.5-V04
802874 | COUPLING MALE STUD, 8L-1/8 MNPT | 1 | 2079-12-31 | 802873 | KIT, GREASE, PISTOP CUP | XXT42.5-V04
W-105066 | COUPLING, 4400 PTO, A11VO40 | 1 | 2079-12-31 | 803010 | PTO GEARBOX ASSY XXT42 | XXT42.5-V04
W-107577 | COUPLING, ADJUSTABLE | 1 | 2079-12-31 | 803012 | DECK DELIVERT LINE, XXT42 W/B175200 | XXT42.5-V04
W-103684 | COUPLING, BANJO COUPLING L12RD | 1 | 2079-12-31 | B-632036 | CYLINDER, SWING CYLINDER CPL | XXT42.5-V04
W-103684 | COUPLING, BANJO COUPLING L12RD | 1 | 2079-12-31 | B-632037 | CYLINDER, SWING CYLINDER CPL | XXT42.5-V04
W-107553 | COUPLING, PRIME PORT, THREADED | 1 | 2079-12-31 | 803012 | DECK DELIVERT LINE, XXT42 W/B175200 | XXT42.5-V04
802091 | COUPLING-2 BOLT-148MM- LUBE | 1 | 2079-12-31 | 803012 | DECK DELIVERT LINE, XXT42 W/B175200 | XXT42.5-V04
W-107456 | COUPLINGS, STRAIT MALE L12R 1.2 | 1 | 2079-12-31 | B-632037 | CYLINDER, SWING CYLINDER CPL | XXT42.5-V04
W-106427 | COUPLINGS, STRAIT MALE L12R 1.5 | 1 | 2079-12-31 | B-632036 | CYLINDER, SWING CYLINDER CPL | XXT42.5-V04
W-108723 | COUPLINGS, STRAIT MALE LL6M8 X 1 | 4 | 2079-12-31 | W-108646 | KIT, LUB. KIT FOR ROT. BEARING CPL | XXT42.5-V04
W-100548 | COUPLINGS, STRAIT MALE STUD L12D | 2 | 2079-12-31 | B-622010 | ROTATION UNIT KIT, XXT42 | XXT42.5-V04
W-100548 | COUPLINGS, STRAIT MALE STUD L12D | 2 | 2079-12-31 | B-632036 | CYLINDER, SWING CYLINDER CPL | XXT42.5-V04
W-100548 | COUPLINGS, STRAIT MALE STUD L12D | 1 | 2079-12-31 | W-106427 | COUPLINGS, STRAIT MALE L12R 1.5 | XXT42.5-V04
W-100548 | COUPLINGS, STRAIT MALE STUD L12D | 2 | 2079-12-31 | B-632037 | CYLINDER, SWING CYLINDER CPL | XXT42.5-V04
W-100548 | COUPLINGS, STRAIT MALE STUD L12D | 1 | 2079-12-31 | W-107456 | COUPLINGS, STRAIT MALE L12R 1.2 | XXT42.5-V04
800070 | COUPLING-SNAP-148MM | 4 | 2079-12-31 | 803012 | DECK DELIVERT LINE, XXT42 W/B175200 | XXT42.5-V04
800070 | COUPLING-SNAP-148MM | 1 | 2079-12-31 | 802296 | SNAP COUPLING - 5 IN FOOT MOUNT | XXT42.5-V04
800070 | COUPLING-SNAP-148MM | 21 | 2079-12-31 | 802764 | BOOM DELIVERY LINE GROUP AZ-42/5 | XXT42.5-V04
W-107551 | COVER CLEAN OUT | 1 | 2079-12-31 | 803012 | DECK DELIVERT LINE, XXT42 W/B175200 | XXT42.5-V04
B-622020 | COVER CPL | 1 | 2079-12-31 | B-622025 | ROTATION UNIT KIT, COVER GR XXT42 | XXT42.5-V04
802784 | COVER DECK, LH, XXT42 | 1 | 2079-12-31 | 802780 | DECK WELDMENT ALUMINUM LH XXT42 | XXT42.5-V04
802789 | COVER DECK, RH, XXT42 | 1 | 2079-12-31 | 802785 | DECK WELDMENT ALUMINUM RH XXT42 | XXT42.5-V04
803054 | COVER ELECTRIC BOX BOTTOM XXT42.5 | 1 | 2079-12-31 | 803038 | COVER GROUP XXT42.5 | XXT42.5-V04
W-108739 | COVER F. TELESCOP MOTOR | 1 | 2079-12-31 | B-632050 | OUTRIGGER, FRONT 42M | XXT42.5-V04
W-108739 | COVER F. TELESCOP MOTOR | 1 | 2079-12-31 | B-632051 | STABILIZER, FRONT 42XXT CPL | XXT42.5-V04
803038 | COVER GROUP XXT42.5 | 1 | 2079-12-31 | XXT42.5-V04 | REED XXT42.5RZ SECT. BOOM | XXT42.5-V04
802835 | COVER HYDRAULIC BLOCK | 1 | 2079-12-31 | 803038 | COVER GROUP XXT42.5 | XXT42.5-V04
802996 | COVER OIL TANK S TUBE RETURN | 1 | 2079-12-31 | 803063 | HYD GROUP MODUL XXT42.4 & XXT42.5 | XXT42.5-V04
B-622015 | COVER PL. | 1 | 2079-12-31 | B-622025 | ROTATION UNIT KIT, COVER GR XXT42 | XXT42.5-V04
802993 | COVER, AGITATOR VALVE MOUNT | 1 | 2079-12-31 | 803038 | COVER GROUP XXT42.5 | XXT42.5-V04
803097 | COVER, BOOM VALVE, FORMED | 1 | 2079-12-31 | 803100 | COVER, WELDMENT, BOOM VALVE XXT42.5 | XXT42.5-V04
802819 | COVER, CONTROL BOX, XXT42 | 1 | 2079-12-31 | 803038 | COVER GROUP XXT42.5 | XXT42.5-V04
B-610033 | COVER, FOR OILTANK D236X27 36XT | 5 | 2079-12-31 | B-612205 | PEDESTAL, 42M XXT | XXT42.5-V04
B-610033 | COVER, FOR OILTANK D236X27 36XT | 2 | 2079-12-31 | B-632330 | STABILIZER, REAR RIGHT 42XXT CPL | XXT42.5-V04
B-610033 | COVER, FOR OILTANK D236X27 36XT | 2 | 2079-12-31 | B-632325 | STABILIZER, REAR LEFT 42XXT CPL | XXT42.5-V04
B-143020 | COVER, INSIDE, WATER BOX | 1 | 2079-12-31 | B-143000 | WATER BOX ASSY, XT36 | XXT42.5-V04
B-143020 | COVER, INSIDE, WATER BOX | 1 | 2079-12-31 | B-143000 | WATER BOX ASSY, XT36 | XXT42.5-V04
801965 | COVER, LUBE VALVE | 1 | 2079-12-31 | 803038 | COVER GROUP XXT42.5 | XXT42.5-V04
B-951050 | COVER, OUTRIGGER, XXT42 | 1 | 2079-12-31 | 803038 | COVER GROUP XXT42.5 | XXT42.5-V04
802818 | COVER, SUBFRAME, XXT42 | 1 | 2079-12-31 | 803038 | COVER GROUP XXT42.5 | XXT42.5-V04
B-143015 | COVER, WATER BOX | 1 | 2079-12-31 | B-143000 | WATER BOX ASSY, XT36 | XXT42.5-V04
B-143015 | COVER, WATER BOX | 1 | 2079-12-31 | B-143000 | WATER BOX ASSY, XT36 | XXT42.5-V04
803100 | COVER, WELDMENT, BOOM VALVE XXT42.5 | 1 | 2079-12-31 | 803038 | COVER GROUP XXT42.5 | XXT42.5-V04
B-255085 | CPL., AGITATOR CPL LEFT | 1 | 2079-12-31 | B-255080 | AGITATOR ASSY, REXROTH, SEE #-1 | XXT42.5-V04
B-255088 | CPL., AGITATOR CPL RIGHT | 1 | 2079-12-31 | B-255080 | AGITATOR ASSY, REXROTH, SEE #-1 | XXT42.5-V04
801171-004 | C-RAIL - 10.00 LONG | 2 | 2079-12-31 | 801146 | WATERBOX-MODIFIDE | XXT42.5-V04
801171-010 | C-RAIL - 11.50 LONG | 1 | 2079-12-31 | 801962 | BRACKET - TUBE SUPPORT | XXT42.5-V04
801171-002 | C-RAIL - 5.50 LONG | 10 | 2079-12-31 | 801405 | SUBFRAME WELDMENT, XXT42 | XXT42.5-V04
801171-003 | C-RAIL - 8.25 LONG | 1 | 2079-12-31 | 801150 | BRACKET, TUBE CLAMP | XXT42.5-V04
801171 | C-RAIL, HOSE CLAMPS | 5.5 | 2079-12-31 | 801171-002 | C-RAIL - 5.50 LONG | XXT42.5-V04
801171 | C-RAIL, HOSE CLAMPS | 10 | 2079-12-31 | 801171-004 | C-RAIL - 10.00 LONG | XXT42.5-V04
801171 | C-RAIL, HOSE CLAMPS | 4 | 2079-12-31 | 801171-005 | C-RAIL - 4.00 LONG | XXT42.5-V04
801171 | C-RAIL, HOSE CLAMPS | 2.5 | 2079-12-31 | 801171-001 | C-RAIL - 2.50 LONG | XXT42.5-V04
801171 | C-RAIL, HOSE CLAMPS | 8.25 | 2079-12-31 | 801171-003 | C-RAIL - 8.25 LONG | XXT42.5-V04
801171 | C-RAIL, HOSE CLAMPS | 2.5 | 2079-12-31 | 801171-001 | C-RAIL - 2.50 LONG | XXT42.5-V04
801171 | C-RAIL, HOSE CLAMPS | 11.5 | 2079-12-31 | 801171-010 | C-RAIL - 11.50 LONG | XXT42.5-V04
801171 | C-RAIL, HOSE CLAMPS | 19 | 2079-12-31 | 803177 | CHANNEL BOOM VALVE BRACKET | XXT42.5-V04
10292 | CROSS 1-1/4 GALV. | 1 | 2079-12-31 | 803023 | WATER LINES SUCTION/PRESSURE XXT | XXT42.5-V04
800943 | CROSSBAR, TOW-BAR | 1 | 2079-12-31 | 800944 | TOW BAR, XT32/ST36 | XXT42.5-V04
W-107199 | CUSHION, RUBBER | 2 | 2079-12-31 | B-612205 | PEDESTAL, 42M XXT | XXT42.5-V04
WC[R]CUT | CUTTING LABOR | 0.083 | 2079-12-31 | 802418 | BRACKET, BACKUP ALARM | XXT42.5-V04
WC[R]CUT | CUTTING LABOR | 0.167 | 2079-12-31 | 79285 | GUARD, PROX SWITCH GUARD | XXT42.5-V04
WC[R]CUT | CUTTING LABOR | 0.083 | 2079-12-31 | 801550 | SUPPORT, REAR COVER | XXT42.5-V04
WC[R]CUT | CUTTING LABOR | 0.083 | 2079-12-31 | 801571 | ANGLE, TOOLBOX MOUNT | XXT42.5-V04
WC[R]CUT | CUTTING LABOR | 0.083 | 2079-12-31 | 802565 | BRACKET, MOUNTING, BALL VALVE | XXT42.5-V04
W-106536 | CYLINDER | 1 | 2079-12-31 | B-639197 | SAFETY DEVICE,FRON,TRANS SAFETY DEV | XXT42.5-V04
W-106536 | CYLINDER | 1 | 2079-12-31 | B-639207 | SAFETY DEVICE, TRANSPORT SAFETY DEV | XXT42.5-V04
W-109673 | CYLINDER, JACK CYLINDER | 1 | 2079-12-31 | B-632330 | STABILIZER, REAR RIGHT 42XXT CPL | XXT42.5-V04
W-109755 | CYLINDER, JACK CYLINDER | 1 | 2079-12-31 | W-109673 | CYLINDER, JACK CYLINDER | XXT42.5-V04
W-109673 | CYLINDER, JACK CYLINDER | 1 | 2079-12-31 | B-632325 | STABILIZER, REAR LEFT 42XXT CPL | XXT42.5-V04
W-109755 | CYLINDER, JACK CYLINDER | 1 | 2079-12-31 | W-109673 | CYLINDER, JACK CYLINDER | XXT42.5-V04
W-109673 | CYLINDER, JACK CYLINDER | 1 | 2079-12-31 | B-632050 | OUTRIGGER, FRONT 42M | XXT42.5-V04
W-109755 | CYLINDER, JACK CYLINDER | 1 | 2079-12-31 | W-109673 | CYLINDER, JACK CYLINDER | XXT42.5-V04
W-109673 | CYLINDER, JACK CYLINDER | 1 | 2079-12-31 | B-632051 | STABILIZER, FRONT 42XXT CPL | XXT42.5-V04
W-109755 | CYLINDER, JACK CYLINDER | 1 | 2079-12-31 | W-109673 | CYLINDER, JACK CYLINDER | XXT42.5-V04
B-639208 | CYLINDER, LOCK REAR | 1 | 2079-12-31 | B-639218 | PIPE CPL | XXT42.5-V04
B-632036 | CYLINDER, SWING CYLINDER CPL | 2 | 2079-12-31 | B-632340 | OUTRIGGER, 42XXT CPL | XXT42.5-V04
B-632037 | CYLINDER, SWING CYLINDER CPL | 2 | 2079-12-31 | B-632340 | OUTRIGGER, 42XXT CPL | XXT42.5-V04
W-109491 | CYLINDER, TILTING CYLINDER | 2 | 2079-12-31 | B-175020 | SHIFT DRIVE SYSTEM CPL | XXT42.5-V04
B-124019 | CYLINDER,CONCRETE 230X2000 VER2 | 2 | 2079-12-31 | B-125010 | CONCRETE CYLINDER ASSY-230/215X200 | XXT42.5-V04
W-106154 | CYLINDER,DRIVE -140/80 X 2000 GOETZ | 2 | 2079-12-31 | B-154031 | HYD CYLINDER ASSY-140/80X2000GOETZE | XXT42.5-V04
803243 | DECAL LEGEND CPMA CERT 2006 | 1 | 2079-12-31 | 800766 | DECAL SET CPMA CERTIFIED | XXT42.5-V04
800766 | DECAL SET CPMA CERTIFIED | 1 | 2079-12-31 | XXT42.5-V04 | REED XXT42.5RZ SECT. BOOM | XXT42.5-V04
802337 | DECAL, 42, 8 IN BLACK | 2 | 2079-12-31 | XXT42.5-V04 | REED XXT42.5RZ SECT. BOOM | XXT42.5-V04
800930 | DECAL, ACPA HAND SIGNALS | 1 | 2079-12-31 | 800766 | DECAL SET CPMA CERTIFIED | XXT42.5-V04
803240 | DECAL, BLOCKAGE HAZARD | 1 | 2079-12-31 | 800766 | DECAL SET CPMA CERTIFIED | XXT42.5-V04
803352 | DECAL, CPMA CERTIFIED | 1 | 2079-12-31 | 800766 | DECAL SET CPMA CERTIFIED | XXT42.5-V04
803229 | DECAL, CPMA MEMBER | 1 | 2079-12-31 | 800766 | DECAL SET CPMA CERTIFIED | XXT42.5-V04
800915 | DECAL, DANGER, ELECT CONTACT | 4 | 2079-12-31 | 800766 | DECAL SET CPMA CERTIFIED | XXT42.5-V04
800913 | DECAL, DANGER, ELECT HAZARD, LARGE | 8 | 2079-12-31 | 800766 | DECAL SET CPMA CERTIFIED | XXT42.5-V04
800914 | DECAL, DANGER, ELECT HAZARD, SMALL | 1 | 2079-12-31 | 800766 | DECAL SET CPMA CERTIFIED | XXT42.5-V04
803224 | DECAL, DO NOT STEP | 2 | 2079-12-31 | 800766 | DECAL SET CPMA CERTIFIED | XXT42.5-V04
803232 | DECAL, EXTENDING OUTRIGGER | 2 | 2079-12-31 | 800766 | DECAL SET CPMA CERTIFIED | XXT42.5-V04
803226 | DECAL, HOW TO ORDER | 1 | 2079-12-31 | 800766 | DECAL SET CPMA CERTIFIED | XXT42.5-V04
803219 | DECAL, HYD AND S TUBE GAUGE | 1 | 2079-12-31 | 800766 | DECAL SET CPMA CERTIFIED | XXT42.5-V04
803225 | DECAL, LEAKS HAZARD | 8 | 2079-12-31 | 800766 | DECAL SET CPMA CERTIFIED | XXT42.5-V04
803227 | DECAL, MISSING GUARD | 1 | 2079-12-31 | 800766 | DECAL SET CPMA CERTIFIED | XXT42.5-V04
803228 | DECAL, OFF PLATFORM | 4 | 2079-12-31 | 800766 | DECAL SET CPMA CERTIFIED | XXT42.5-V04
800034 | DECAL, OIL LEVEL | 2 | 2079-12-31 | 800766 | DECAL SET CPMA CERTIFIED | XXT42.5-V04
803234 | DECAL, OUTRIGGERS | 2 | 2079-12-31 | 800766 | DECAL SET CPMA CERTIFIED | XXT42.5-V04
803238 | DECAL, PRESSURIZED HOSES | 25 | 2079-12-31 | 800766 | DECAL SET CPMA CERTIFIED | XXT42.5-V04
803237 | DECAL, PRESSURIZED PIPES | 25 | 2079-12-31 | 800766 | DECAL SET CPMA CERTIFIED | XXT42.5-V04
801069 | DECAL, REED, 12 IN WHITE | 2 | 2079-12-31 | XXT42.5-V04 | REED XXT42.5RZ SECT. BOOM | XXT42.5-V04
800442 | DECAL, REED, 6" BLACK | 1 | 2079-12-31 | XXT42.5-V04 | REED XXT42.5RZ SECT. BOOM | XXT42.5-V04
803233 | DECAL, SAFETY INSTRUCTIONS | 1 | 2079-12-31 | 800766 | DECAL SET CPMA CERTIFIED | XXT42.5-V04
803230 | DECAL, STARTING DISCHARGE | 1 | 2079-12-31 | 800766 | DECAL SET CPMA CERTIFIED | XXT42.5-V04
803223 | DECAL, TIPPING HAZARD | 2 | 2079-12-31 | 800766 | DECAL SET CPMA CERTIFIED | XXT42.5-V04
803231 | DECAL, TOXIC DUST | 2 | 2079-12-31 | 800766 | DECAL SET CPMA CERTIFIED | XXT42.5-V04
800922 | DECAL, WARNING, BLOCKED PIPELINE | 1 | 2079-12-31 | 800766 | DECAL SET CPMA CERTIFIED | XXT42.5-V04
800921 | DECAL, WARNING, DELIV PRESSURE | 1 | 2079-12-31 | 800766 | DECAL SET CPMA CERTIFIED | XXT42.5-V04
800927 | DECAL, WARNING, DO NOT USE AS CRANE | 1 | 2079-12-31 | 800766 | DECAL SET CPMA CERTIFIED | XXT42.5-V04
800929A | DECAL, WARNING, EYE/EAR PROTECTION | 1 | 2079-12-31 | 800766 | DECAL SET CPMA CERTIFIED | XXT42.5-V04
800917 | DECAL, WARNING, NO HANDS - HOPPER | 2 | 2079-12-31 | 800766 | DECAL SET CPMA CERTIFIED | XXT42.5-V04
800916 | DECAL, WARNING, NO HANDS - WATERBOX | 1 | 2079-12-31 | 800766 | DECAL SET CPMA CERTIFIED | XXT42.5-V04
800918 | DECAL, WARNING, NO STAND - HOPPER | 2 | 2079-12-31 | 800766 | DECAL SET CPMA CERTIFIED | XXT42.5-V04
800924 | DECAL, WARNING, REMOTE START | 1 | 2079-12-31 | 800766 | DECAL SET CPMA CERTIFIED | XXT42.5-V04
800923 | DECAL, WARNING, RETAINING PIN-DELIV | 1 | 2079-12-31 | 800766 | DECAL SET CPMA CERTIFIED | XXT42.5-V04
800919 | DECAL, WARNING, STAND CLEAR - O/R | 4 | 2079-12-31 | 800766 | DECAL SET CPMA CERTIFIED | XXT42.5-V04
800928 | DECAL, WARNING, TOT WEIGHT 376 LB | 1 | 2079-12-31 | 800766 | DECAL SET CPMA CERTIFIED | XXT42.5-V04
800925 | DECAL, WARNING, TRAINING - HORIZ | 3 | 2079-12-31 | 800766 | DECAL SET CPMA CERTIFIED | XXT42.5-V04
800033 | DECAL, WATER | 2 | 2079-12-31 | 800766 | DECAL SET CPMA CERTIFIED | XXT42.5-V04
802375 | DECAL, XXT, 5 IN BLACK | 2 | 2079-12-31 | XXT42.5-V04 | REED XXT42.5RZ SECT. BOOM | XXT42.5-V04
803012 | DECK DELIVERT LINE, XXT42 W/B175200 | 1 | 2079-12-31 | 803059 | MODUL ASSY XXT42.4/ XXT42.5 | XXT42.5-V04
802776 | DECK INSTALLATION -XXT42 | 1 | 2079-12-31 | 803059 | MODUL ASSY XXT42.4/ XXT42.5 | XXT42.5-V04
801967-3000 | DECK PIPE - 5 IN METRIC X 3000MM | 2 | 2079-12-31 | 803012 | DECK DELIVERT LINE, XXT42 W/B175200 | XXT42.5-V04
801967-000 | DECK PIPE - 5 IN X .280W ULTRA III | 8 | 2079-12-31 | 803012 | DECK DELIVERT LINE, XXT42 W/B175200 | XXT42.5-V04
802703 | DECK SUPPORT, ALUMINUM, XT36 | 3 | 2079-12-31 | 802780 | DECK WELDMENT ALUMINUM LH XXT42 | XXT42.5-V04
802703 | DECK SUPPORT, ALUMINUM, XT36 | 3 | 2079-12-31 | 802785 | DECK WELDMENT ALUMINUM RH XXT42 | XXT42.5-V04
802780 | DECK WELDMENT ALUMINUM LH XXT42 | 1 | 2079-12-31 | 802776 | DECK INSTALLATION -XXT42 | XXT42.5-V04
802785 | DECK WELDMENT ALUMINUM RH XXT42 | 1 | 2079-12-31 | 802776 | DECK INSTALLATION -XXT42 | XXT42.5-V04
W-104185 | DIODE - TERM BLOCK | 2 | 2079-12-31 | B-561066 | WIRING HARNESS - BOOM - VERSION 3/4 | XXT42.5-V04
W-104185 | DIODE - TERM BLOCK | 3 | 2079-12-31 | B-561086 | HARNESS, CABLE HARNESS BOOM REED 42 | XXT42.5-V04
W-105337 | DIODE, 1A | 3 | 2079-12-31 | B-561066 | WIRING HARNESS - BOOM - VERSION 3/4 | XXT42.5-V04
W-105337 | DIODE, 1A | 3 | 2079-12-31 | B-561086 | HARNESS, CABLE HARNESS BOOM REED 42 | XXT42.5-V04
W-104541 | DIODE, MKS-D10 | 1 | 2079-12-31 | B-561066 | WIRING HARNESS - BOOM - VERSION 3/4 | XXT42.5-V04
W-104541 | DIODE, MKS-D10 | 1 | 2079-12-31 | B-561086 | HARNESS, CABLE HARNESS BOOM REED 42 | XXT42.5-V04
803250 | DIRECTIONAL CARTRIDGE VALVE 2 WAY | 1 | 2079-12-31 | 803060 | BOOM VALVE ASSY, XXT42.5 | XXT42.5-V04
W-106069 | DIRECTIONAL VALVE, 4WE10-N | 1 | 2079-12-31 | W-108404 | CONTROL BLOCK CLOSE LOOP 12V REXROT | XXT42.5-V04
B-254109 | DISC, SEAL DISC | 2 | 2079-12-31 | B-255080 | AGITATOR ASSY, REXROTH, SEE #-1 | XXT42.5-V04
B-255057 | DISC, SEAL DISC | 2 | 2079-12-31 | B-255080 | AGITATOR ASSY, REXROTH, SEE #-1 | XXT42.5-V04
B-814088R1 | DISTRIBUTOR GEARBOX 446.XX | 1 | 2079-12-31 | 803010 | PTO GEARBOX ASSY XXT42 | XXT42.5-V04
W-105656 | DISTRIBUTOR VPM 6 | 1 | 2079-12-31 | W-105657 | LUBRICATION DISTRIBUTOR CMPLT (12) | XXT42.5-V04
B-175072 | DO NOT USE - REPLACED BY B-175271 | 2 | 2079-12-31 | B-175006 | S-TUBE ASSY,B175178 HOUSING(OLD) B175179 WASHER(OLD) | XXT42.5-V04
B-175051 | DOOR - CLEANOUT - HOPPER | 1 | 2079-12-31 | B-175050 | CLEANOUT DOOR ASSY, HOPPER | XXT42.5-V04
B-143011 | DRAIN PIN, WATER BOX | 1 | 2079-12-31 | B-143000 | WATER BOX ASSY, XT36 | XXT42.5-V04
B-143011 | DRAIN PIN, WATER BOX | 1 | 2079-12-31 | B-143000 | WATER BOX ASSY, XT36 | XXT42.5-V04
W-102712 | DRAIN PLUG, WATER BOX | 1 | 2079-12-31 | B-143000 | WATER BOX ASSY, XT36 | XXT42.5-V04
W-102712 | DRAIN PLUG, WATER BOX | 1 | 2079-12-31 | B-143000 | WATER BOX ASSY, XT36 | XXT42.5-V04
B-183006 | DRIVE CYLINDER LUBE ASSY | 1 | 2079-12-31 | 803209 | PUMP CELL ASSY, WITH B-175200R1 S-G | XXT42.5-V04
803149 | DRIVE SHAFT-FRONT-1810T X 29.75 | 1 | 2079-12-31 | 803057 | MODULE/TRUCK ASSY -XXT42.4/ XXT42.5 | XXT42.5-V04
803150 | DRIVE SHAFT-REAR-1810T X 62.50 | 1 | 2079-12-31 | 803057 | MODULE/TRUCK ASSY -XXT42.4/ XXT42.5 | XXT42.5-V04
W-107340 | DU BUSHING, 28 X 32 X 20 | 2 | 2079-12-31 | B-632050 | OUTRIGGER, FRONT 42M | XXT42.5-V04
W-107340 | DU BUSHING, 28 X 32 X 20 | 2 | 2079-12-31 | B-632051 | STABILIZER, FRONT 42XXT CPL | XXT42.5-V04
B-632063 | ECCENTER | 4 | 2079-12-31 | B-632050 | OUTRIGGER, FRONT 42M | XXT42.5-V04
B-632063 | ECCENTER | 4 | 2079-12-31 | B-632051 | STABILIZER, FRONT 42XXT CPL | XXT42.5-V04
803027 | ELBOW 5" X 30 DEG CCI LINED | 1 | 2079-12-31 | 803012 | DECK DELIVERT LINE, XXT42 W/B175200 | XXT42.5-V04
803028 | ELBOW 5" X 90 DEG CCI LINED | 1 | 2079-12-31 | 803012 | DECK DELIVERT LINE, XXT42 W/B175200 | XXT42.5-V04
W-102284 | ELBOW BANJO L6M, THROTTLEFREE | 6 | 2079-12-31 | B-185003 | LUBRICATION SYSTEM COMPLETE | XXT42.5-V04
W-105921 | ELBOW FLANGE COUPLING L12-35 | 1 | 2079-12-31 | B-323070 | WATER PUMP ASSY, EXTERNAL MOUNT | XXT42.5-V04
W-102678 | ELBOW FLANGE COUPLING L15-40 | 1 | 2079-12-31 | B-323070 | WATER PUMP ASSY, EXTERNAL MOUNT | XXT42.5-V04
803025 | ELBOW HOPPER OUTLET 6" HD | 1 | 2079-12-31 | 803012 | DECK DELIVERT LINE, XXT42 W/B175200 | XXT42.5-V04
W-102664 | ELBOW L6 ADJUSTABLE | 8 | 2079-12-31 | B-185003 | LUBRICATION SYSTEM COMPLETE | XXT42.5-V04
W-102664 | ELBOW L6 ADJUSTABLE | 4 | 2079-12-31 | B-183006 | DRIVE CYLINDER LUBE ASSY | XXT42.5-V04
803024 | ELBOW REDUCER HOPPER OUTLET 7 TO 6" | 1 | 2079-12-31 | 803012 | DECK DELIVERT LINE, XXT42 W/B175200 | XXT42.5-V04
10304 | ELBOW, 1 1/4 NPT X 90 GALV | 2 | 2079-12-31 | 803023 | WATER LINES SUCTION/PRESSURE XXT | XXT42.5-V04
802766 | ELBOW, 5"X90 DEG, 5" MET. 180MM RAD | 3 | 2079-12-31 | 802764 | BOOM DELIVERY LINE GROUP AZ-42/5 | XXT42.5-V04
800327 | ELBOW, 5"X90 DEG, 5" MET. 275MM RAD | 1 | 2079-12-31 | 803012 | DECK DELIVERT LINE, XXT42 W/B175200 | XXT42.5-V04
800327 | ELBOW, 5"X90 DEG, 5" MET. 275MM RAD | 10 | 2079-12-31 | 802764 | BOOM DELIVERY LINE GROUP AZ-42/5 | XXT42.5-V04
W-101950 | ELBOW, BANJO, THROTTLEFREE | 3 | 2079-12-31 | 803209-FTG | FITTINGS PUMP CELL ASSY | XXT42.5-V04
W-103794 | ELBOW, SWIVEL ELBOW L12 | 2 | 2079-12-31 | B-632037 | CYLINDER, SWING CYLINDER CPL | XXT42.5-V04
20143 | ELBOW-.75" X 90 DEG GALV | 1 | 2079-12-31 | 802832 | WATER SYSTEM GROUP XXT32/36/37 | XXT42.5-V04
20143 | ELBOW-.75" X 90 DEG GALV | 2 | 2079-12-31 | 803023 | WATER LINES SUCTION/PRESSURE XXT | XXT42.5-V04
10980 | ELBOW-2" GALV 45 DEG | 2 | 2079-12-31 | 802398 | TUBE, HYD. BOOM PUMP SUCTION, XXT42 | XXT42.5-V04
802772 | ELECTRICAL GROUP -MODULE -XXT42 | 1 | 2079-12-31 | 803057 | MODULE/TRUCK ASSY -XXT42.4/ XXT42.5 | XXT42.5-V04
801498 | ELEMENT, 10 MICRON,PN 801496 FILTER | 3 | 2079-12-31 | XXT42.5-V04 | REED XXT42.5RZ SECT. BOOM | XXT42.5-V04
802585 | ELEMENT, 25 MICRON,PN 801496 FILTER | 3 | 2079-12-31 | 802752 | SHIP LOOSE KIT, FOR XXT36/37 | XXT42.5-V04
802585 | ELEMENT, 25 MICRON,PN 801496 FILTER | 2 | 2079-12-31 | 803102 | SHIP LOOSE KIT, FOR XXT42 | XXT42.5-V04
802750 | ELEMENT, 60MESH, PN 801496 FILTER | 1 | 2079-12-31 | 803102 | SHIP LOOSE KIT, FOR XXT42 | XXT42.5-V04
W-105527 | ELEMENT, FILTER W-105526/802133, HIGH PRESSURE BOOM | 1 | 2079-12-31 | 802752 | SHIP LOOSE KIT, FOR XXT36/37 | XXT42.5-V04
W-105527 | ELEMENT, FILTER W-105526/802133, HIGH PRESSURE BOOM | 1 | 2079-12-31 | 803102 | SHIP LOOSE KIT, FOR XXT42 | XXT42.5-V04
801500 | ELEMENT, PN 801499 FILTER, A4VG CHARGE PUMP | 2 | 2079-12-31 | 802752 | SHIP LOOSE KIT, FOR XXT36/37 | XXT42.5-V04
801500 | ELEMENT, PN 801499 FILTER, A4VG CHARGE PUMP | 2 | 2079-12-31 | 803102 | SHIP LOOSE KIT, FOR XXT42 | XXT42.5-V04
75654 | END BARRIER | 2 | 2079-12-31 | 801920 | TERMINAL BLOCK ASSY - CAB | XXT42.5-V04
802427 | END HOSE - 5 IN X 120 IN | 1 | 2079-12-31 | 802764 | BOOM DELIVERY LINE GROUP AZ-42/5 | XXT42.5-V04
802783 | END PLATE, DECK LH, XXT42 | 1 | 2079-12-31 | 802780 | DECK WELDMENT ALUMINUM LH XXT42 | XXT42.5-V04
802788 | END PLATE, DECK, RH XXT42 | 1 | 2079-12-31 | 802785 | DECK WELDMENT ALUMINUM RH XXT42 | XXT42.5-V04
802709 | END PLATE, DECK, XT36 | 1 | 2079-12-31 | 802780 | DECK WELDMENT ALUMINUM LH XXT42 | XXT42.5-V04
802709 | END PLATE, DECK, XT36 | 1 | 2079-12-31 | 802785 | DECK WELDMENT ALUMINUM RH XXT42 | XXT42.5-V04
803035 | ENERGY CHAIN | 16 | 2079-12-31 | 803064 | MODUL WELDMENT XXT42.4 & XXT42.5 | XXT42.5-V04
W-105094 | E-STOP, LIGHTED USE 85342 | 3 | 2079-12-31 | B-561066 | WIRING HARNESS - BOOM - VERSION 3/4 | XXT42.5-V04
W-105094 | E-STOP, LIGHTED USE 85342 | 3 | 2079-12-31 | B-561086 | HARNESS, CABLE HARNESS BOOM REED 42 | XXT42.5-V04
B-143009 | EYE BOLT, WATER BOX | 1 | 2079-12-31 | B-143000 | WATER BOX ASSY, XT36 | XXT42.5-V04
B-143009 | EYE BOLT, WATER BOX | 1 | 2079-12-31 | B-143000 | WATER BOX ASSY, XT36 | XXT42.5-V04
803099 | FACE PLATE, BOOM VALVE COVER | 1 | 2079-12-31 | 803100 | COVER, WELDMENT, BOOM VALVE XXT42.5 | XXT42.5-V04
801620 | FENDER, FRONT, LH, XXT42 | 1 | 2079-12-31 | 803058 | MODULE/TRUCK WELDNT XXT42.4/XXT42.5 | XXT42.5-V04
801621 | FENDER, FRONT, RH, XXT42 | 1 | 2079-12-31 | 803058 | MODULE/TRUCK WELDNT XXT42.4/XXT42.5 | XXT42.5-V04
800475 | FENDER, ST36, ALUMINUM | 4 | 2079-12-31 | 802776 | DECK INSTALLATION -XXT42 | XXT42.5-V04
W-106163 | FILLER CAP AND AIR FILTER | 2 | 2079-12-31 | B-612205 | PEDESTAL, 42M XXT | XXT42.5-V04
802133 | FILTER ASSY - PRESSURE - BOOM | 1 | 2079-12-31 | 803063 | HYD GROUP MODUL XXT42.4 & XXT42.5 | XXT42.5-V04
801496 | FILTER, SUCTION, IN TANK | 1 | 2079-12-31 | 802374 | SUCTION FILTER ASSY - BOOM - XXT42 | XXT42.5-V04
801496 | FILTER, SUCTION, IN TANK | 1 | 2079-12-31 | 802370 | SUCTION FILTER ASSY - PUMP - RH | XXT42.5-V04
801496 | FILTER, SUCTION, IN TANK | 1 | 2079-12-31 | 802371 | SUCTION FILTER ASSY - PUMP - LH | XXT42.5-V04
803021 | FITTING 3/8 OD TUBE-1/8" NPT, BRASS | 2 | 2079-12-31 | 803010 | PTO GEARBOX ASSY XXT42 | XXT42.5-V04
W-104510 | FITTING PG16 | 4 | 2079-12-31 | B-561066 | WIRING HARNESS - BOOM - VERSION 3/4 | XXT42.5-V04
W-104510 | FITTING PG16 | 1 | 2079-12-31 | B-561071 | WIRING HARNESS - PUMP - VERSION 4 | XXT42.5-V04
W-104510 | FITTING PG16 | 1 | 2079-12-31 | B-561085 | HARNESS,CBLE HARNESS PUMP REED CL42 | XXT42.5-V04
W-104510 | FITTING PG16 | 4 | 2079-12-31 | B-561086 | HARNESS, CABLE HARNESS BOOM REED 42 | XXT42.5-V04
W-104507 | FITTING PG21 | 2 | 2079-12-31 | B-561066 | WIRING HARNESS - BOOM - VERSION 3/4 | XXT42.5-V04
W-104507 | FITTING PG21 | 1 | 2079-12-31 | B-561071 | WIRING HARNESS - PUMP - VERSION 4 | XXT42.5-V04
W-105665 | FITTING PG21 | 1 | 2079-12-31 | B-561049 | CABLE, RADIO REMOTE | XXT42.5-V04
W-104507 | FITTING PG21 | 1 | 2079-12-31 | B-561085 | HARNESS,CBLE HARNESS PUMP REED CL42 | XXT42.5-V04
W-104507 | FITTING PG21 | 2 | 2079-12-31 | B-561086 | HARNESS, CABLE HARNESS BOOM REED 42 | XXT42.5-V04
W-105665 | FITTING PG21 | 1 | 2079-12-31 | W-107548 | CABLE FOR REMOTE CONTROL | XXT42.5-V04
W-104506 | FITTING PG9 | 7 | 2079-12-31 | B-561066 | WIRING HARNESS - BOOM - VERSION 3/4 | XXT42.5-V04
W-104506 | FITTING PG9 | 12 | 2079-12-31 | B-561071 | WIRING HARNESS - PUMP - VERSION 4 | XXT42.5-V04
W-104506 | FITTING PG9 | 12 | 2079-12-31 | B-561085 | HARNESS,CBLE HARNESS PUMP REED CL42 | XXT42.5-V04
W-104506 | FITTING PG9 | 8 | 2079-12-31 | B-561086 | HARNESS, CABLE HARNESS BOOM REED 42 | XXT42.5-V04
803241 | FITTING, 28L | 1 | 2079-12-31 | 803044 | OIL COOLER ASSY. BOOMS | XXT42.5-V04
800371 | FITTING, GARDEN HOSE | 1 | 2079-12-31 | XXT42.5-V04 | REED XXT42.5RZ SECT. BOOM | XXT42.5-V04
W-105076 | FITTING, GAUGE FITTING - L12 | 3 | 2079-12-31 | 802357-FTG | FITTINGS - PTO ASSY | XXT42.5-V04
W-105076 | FITTING, GAUGE FITTING - L12 | 1 | 2079-12-31 | 803209-FTG | FITTINGS PUMP CELL ASSY | XXT42.5-V04
802876 | FITTING, GREASE 90 DEG, 1/8 NPT | 1 | 2079-12-31 | 802873 | KIT, GREASE, PISTOP CUP | XXT42.5-V04
802875 | FITTING, MALE FEMALE TEE, FP-FP-MPT | 1 | 2079-12-31 | 802873 | KIT, GREASE, PISTOP CUP | XXT42.5-V04
801935-FTG | FITTINGS - HYDRAULIC TANK | 1 | 2079-12-31 | 803063 | HYD GROUP MODUL XXT42.4 & XXT42.5 | XXT42.5-V04
802357-FTG | FITTINGS - PTO ASSY | 1 | 2079-12-31 | 803010 | PTO GEARBOX ASSY XXT42 | XXT42.5-V04
803209-FTG | FITTINGS PUMP CELL ASSY | 1 | 2079-12-31 | 803209 | PUMP CELL ASSY, WITH B-175200R1 S-G | XXT42.5-V04
B-223057 | FIXING SHEET | 2 | 2079-12-31 | B-225040 | GRILL CPL. | XXT42.5-V04
B-323061 | FLANGE | 1 | 2079-12-31 | B-323070 | WATER PUMP ASSY, EXTERNAL MOUNT | XXT42.5-V04
802294 | FLANGE ADAPTOR - WATER PUMP | 1 | 2079-12-31 | 803044 | OIL COOLER ASSY. BOOMS | XXT42.5-V04
802295 | FLANGE ADAPTOR - WATER PUMP | 1 | 2079-12-31 | 803044 | OIL COOLER ASSY. BOOMS | XXT42.5-V04
801937 | FLANGE PLUG - 2 IN CODE 61 | 1 | 2079-12-31 | 802370 | SUCTION FILTER ASSY - PUMP - RH | XXT42.5-V04
801937 | FLANGE PLUG - 2 IN CODE 61 | 1 | 2079-12-31 | 802371 | SUCTION FILTER ASSY - PUMP - LH | XXT42.5-V04
B-632044 | FLANGE REDUCER | 1 | 2079-12-31 | B-632050 | OUTRIGGER, FRONT 42M | XXT42.5-V04
B-632044 | FLANGE REDUCER | 1 | 2079-12-31 | B-632051 | STABILIZER, FRONT 42XXT CPL | XXT42.5-V04
W-105655 | FLANGE, CROSSTOOTH, 1810 | 1 | 2079-12-31 | 801862 | DRIVE SHAFT-FRONT-1810T X 29.75 | XXT42.5-V04
W-105655 | FLANGE, CROSSTOOTH, 1810 | 1 | 2079-12-31 | 801863 | DRIVE SHAFT-REAR-1810T X 62.50 | XXT42.5-V04
802496FC | FLANGE, FLAME CUT | 1 | 2079-12-31 | 802496 | FLANGE, HYD, RETURN LINE, XXT36 | XXT42.5-V04
802496 | FLANGE, HYD, RETURN LINE, XXT36 | 1 | 2079-12-31 | 803063 | HYD GROUP MODUL XXT42.4 & XXT42.5 | XXT42.5-V04
801969 | FLAT - TUBE SUPPORT BRACKET | 2 | 2079-12-31 | 801962 | BRACKET - TUBE SUPPORT | XXT42.5-V04
801835 | FLAT - WATER BOX MOUNT | 1 | 2079-12-31 | 801833 | BRACKET - WATER BOX - RH | XXT42.5-V04
801836 | FLAT - WATER BOX MOUNT | 1 | 2079-12-31 | 801833 | BRACKET - WATER BOX - RH | XXT42.5-V04
801835 | FLAT - WATER BOX MOUNT | 1 | 2079-12-31 | 801834 | BRACKET - WATER BOX - LH | XXT42.5-V04
801836 | FLAT - WATER BOX MOUNT | 1 | 2079-12-31 | 801834 | BRACKET - WATER BOX - LH | XXT42.5-V04
68105 | FLAT BAR - 1/8 X 3/4 HRS | 0.167 | 2079-12-31 | 801969 | FLAT - TUBE SUPPORT BRACKET | XXT42.5-V04
68214 | FLAT BAR- 1 X 1 1/2 HRS | 2.43 | 2079-12-31 | 803114 | BRACKET, TURRET PIPE MOUNTING BRACK | XXT42.5-V04
68205 | FLAT BAR- 1/2 X 1 1/2 HRS | 1.13 | 2079-12-31 | 801640 | RIB, SLIDE DECK | XXT42.5-V04
68204 | FLAT BAR 1/2 X 1 1/4" HRS | 0.0833 | 2079-12-31 | 801637 | TAB, SLIDE DECK | XXT42.5-V04
68204 | FLAT BAR 1/2 X 1 1/4" HRS | 0.0833 | 2079-12-31 | 801637 | TAB, SLIDE DECK | XXT42.5-V04
68210 | FLAT BAR- 1/2 X 2 HRS | 0.458 | 2079-12-31 | 801745 | BRACKET - REAR STEP MOUNT | XXT42.5-V04
68227 | FLAT BAR- 1/2 X 3 HRS | 0.974 | 2079-12-31 | 801415 | CAP, SUBFRAME, XXT42 | XXT42.5-V04
68779 | FLAT BAR- 1/2 X 3/4 CRS | 2.333 | 2079-12-31 | 801634 | BAR, SLIDE DECK | XXT42.5-V04
68779 | FLAT BAR- 1/2 X 3/4 CRS | 2.333 | 2079-12-31 | 801634 | BAR, SLIDE DECK | XXT42.5-V04
68229 | FLAT BAR- 1/2 X 8 HRS | 0.458 | 2079-12-31 | 801885 | MOUNT - AGITATOR VALVE | XXT42.5-V04
68136 | FLAT BAR- 1/4 X 1 1/2 HRS | 0.807 | 2079-12-31 | 801641 | RIB, SLIDE DECK | XXT42.5-V04
68135 | FLAT BAR- 1/4 X 1 1/4 HRS | 0.42 | 2079-12-31 | 79285 | GUARD, PROX SWITCH GUARD | XXT42.5-V04
68130 | FLAT BAR- 1/4 X 1 HRS | 0.25 | 2079-12-31 | 802296 | SNAP COUPLING - 5 IN FOOT MOUNT | XXT42.5-V04
68130 | FLAT BAR- 1/4 X 1 HRS | 2.04 | 2079-12-31 | 801576 | BAR, O/R PAD SUPPORT | XXT42.5-V04
68156 | FLAT BAR- 1/4 X 10 HRS | 0.75 | 2079-12-31 | 802922 | BRACKET, STEP WELDMENT, RH | XXT42.5-V04
68140 | FLAT BAR- 1/4 X 2 1/2 HRS | 1 | 2079-12-31 | 802915 | BRACKET, STEP SUPPORT | XXT42.5-V04
68140 | FLAT BAR- 1/4 X 2 1/2 HRS | 1 | 2079-12-31 | 802915 | BRACKET, STEP SUPPORT | XXT42.5-V04
68140 | FLAT BAR- 1/4 X 2 1/2 HRS | 1.34 | 2079-12-31 | 803176 | FLAT BOOM VALVE BRACKET | XXT42.5-V04
68138 | FLAT BAR- 1/4 X 2 HRS | 0.375 | 2079-12-31 | 802418 | BRACKET, BACKUP ALARM | XXT42.5-V04
68146 | FLAT BAR- 1/4 X 3 1/2 HRS | 0.63 | 2079-12-31 | 801413 | CAP, SUBFRAME, XXT42 | XXT42.5-V04
68146 | FLAT BAR- 1/4 X 3 1/2 HRS | 0.917 | 2079-12-31 | 801414 | CAP, SUBFRAME, XXT42 | XXT42.5-V04
68146 | FLAT BAR- 1/4 X 3 1/2 HRS | 0.297 | 2079-12-31 | 801609 | CAP, SUCTION FLANGE | XXT42.5-V04
68145 | FLAT BAR- 1/4 X 3 HRS | 0.333 | 2079-12-31 | 801303 | PLATE, LIGHT BRACKET | XXT42.5-V04
68145 | FLAT BAR- 1/4 X 3 HRS | 2.667 | 2079-12-31 | 801550 | SUPPORT, REAR COVER | XXT42.5-V04
69370 | FLAT BAR- 1/4 X 3 UHMW | 1.188 | 2079-12-31 | 800855 | WEAR PLATE, SLIDE DECK | XXT42.5-V04
68153 | FLAT BAR- 1/4 X 6 HRS | 2.04 | 2079-12-31 | 801575 | BAR, O/R PAD SUPPORT | XXT42.5-V04
68111 | FLAT BAR- 1/8 X 1 1/4 HRS | 0.271 | 2079-12-31 | 801301 | PLATE, LIGHT BRACKET | XXT42.5-V04
68110 | FLAT BAR- 1/8 X 1 HRS | 0.302 | 2079-12-31 | 801581 | CAP, SUBFRAME, XXT42 | XXT42.5-V04
68106 | FLAT BAR- 1/8 X 4 HRS | 0.365 | 2079-12-31 | 801954 | BRACKET - MARKER LIGHT | XXT42.5-V04
68799 | FLAT BAR- 2 X 3 HRS | 0.458 | 2079-12-31 | 801948 | AXLE STOP - XT36 | XXT42.5-V04
68287 | FLAT BAR- 3 1/2 X 4 1/2 CDS | 1.473 | 2079-12-31 | 802417 | MANIFOLD, CYLINDER, BASE END | XXT42.5-V04
68243 | FLAT BAR- 3 X 4 CRS | 0.177 | 2079-12-31 | 801057 | MANIFOLD, PUMP, XT, ST36 | XXT42.5-V04
68148 | FLAT BAR 3/4X7 HRS | 0.5 | 2079-12-31 | 801439 | PLATE, DECK MOUNT | XXT42.5-V04
68189 | FLAT BAR- 3/8 X 10 HRS | 0.75 | 2079-12-31 | 801073 | SHEAR PLATE, SUBFRAME | XXT42.5-V04
68182 | FLAT BAR- 3/8 X 2 HRS | 1.792 | 2079-12-31 | 801792 | BRACE - PTO MOUNT | XXT42.5-V04
68182 | FLAT BAR- 3/8 X 2 HRS | 1.115 | 2079-12-31 | 801836 | FLAT - WATER BOX MOUNT | XXT42.5-V04
68182 | FLAT BAR- 3/8 X 2 HRS | 1.115 | 2079-12-31 | 801836 | FLAT - WATER BOX MOUNT | XXT42.5-V04
68167 | FLAT BAR- 3/8 X 3 1/2 HRS | 0.33 | 2079-12-31 | 803113 | BRACKET, CENTER VALVE BRACKET | XXT42.5-V04
68185 | FLAT BAR- 3/8 X 3 HRS | 0.25 | 2079-12-31 | 802344 | BRACKET - BULKHEAD -25MM | XXT42.5-V04
68185 | FLAT BAR- 3/8 X 3 HRS | 0.865 | 2079-12-31 | 802382 | SHEAR RIB - SUBFRAME | XXT42.5-V04
68185 | FLAT BAR- 3/8 X 3 HRS | 1.333 | 2079-12-31 | 802340 | SHEAR RIB - SUBFRAME | XXT42.5-V04
68185 | FLAT BAR- 3/8 X 3 HRS | 1.333 | 2079-12-31 | 802341 | SHEAR RIB - SUBFRAME | XXT42.5-V04
68185 | FLAT BAR- 3/8 X 3 HRS | 1 | 2079-12-31 | 802342 | SHEAR RIB - SUBFRAME | XXT42.5-V04
68190 | FLAT BAR- 3/8 X 4 HRS | 0.42 | 2079-12-31 | 800941 | PLATE, TOW-BAR | XXT42.5-V04
68190 | FLAT BAR- 3/8 X 4 HRS | 0.42 | 2079-12-31 | 800941 | PLATE, TOW-BAR | XXT42.5-V04
68190 | FLAT BAR- 3/8 X 4 HRS | 0.667 | 2079-12-31 | 801412 | GUSSET, SUBFRAME, XXT42 | XXT42.5-V04
68190 | FLAT BAR- 3/8 X 4 HRS | 0.917 | 2079-12-31 | 801157 | BRACKET, BOOM VALVE | XXT42.5-V04
68191 | FLAT BAR- 3/8 X 5 HRS | 2.083 | 2079-12-31 | 801966 | SHEAR PLATE, SUBFRAME | XXT42.5-V04
68186 | FLAT BAR- 3/8 X 7" HRS | 0.375 | 2079-12-31 | 802350 | GUSSET - FENDER BRACKET | XXT42.5-V04
68186 | FLAT BAR- 3/8 X 7" HRS | 0.292 | 2079-12-31 | 802376 | GUSSET - FENDER BRACKET | XXT42.5-V04
68172 | FLAT BAR- 3/8 X 8 6061-T6 | 0.5 | 2079-12-31 | 801440 | PLATE, DECK SUPPORT, XXT42 | XXT42.5-V04
68172 | FLAT BAR- 3/8 X 8 6061-T6 | 0.5 | 2079-12-31 | 801440 | PLATE, DECK SUPPORT, XXT42 | XXT42.5-V04
68192 | FLAT BAR- 3/8 X 8 HRS | 1.12 | 2079-12-31 | 802520 | PLATE, PTO MOUNT | XXT42.5-V04
68192 | FLAT BAR- 3/8 X 8 HRS | 1.083 | 2079-12-31 | 801835 | FLAT - WATER BOX MOUNT | XXT42.5-V04
68192 | FLAT BAR- 3/8 X 8 HRS | 1.083 | 2079-12-31 | 801835 | FLAT - WATER BOX MOUNT | XXT42.5-V04
68160 | FLAT BAR- 5/16 X 1 HRS | 2.927 | 2079-12-31 | 800962 | BRACE, TOOL BOX BRACKET | XXT42.5-V04
68160 | FLAT BAR- 5/16 X 1 HRS | 2.927 | 2079-12-31 | 800962 | BRACE, TOOL BOX BRACKET | XXT42.5-V04
68199 | FLAT BAR- 5/8 X 3 HRS | 0.25 | 2079-12-31 | 801911 | PLATE - HANDRAIL MOUNT | XXT42.5-V04
803051 | FLAT BOOM REST WELDMENT | 1 | 2079-12-31 | 803049 | BOOM REST WELDMENT, XXT42.5 | XXT42.5-V04
803176 | FLAT BOOM VALVE BRACKET | 3 | 2079-12-31 | 803178A | FRAME WELDMENT 5 SEC BOOM UNPAINTED | XXT42.5-V04
W-106778 | FOOT - OUTRIGGER JACK CYL SWIVEL | 1 | 2079-12-31 | W-109673 | CYLINDER, JACK CYLINDER | XXT42.5-V04
W-106778 | FOOT - OUTRIGGER JACK CYL SWIVEL | 1 | 2079-12-31 | W-109673 | CYLINDER, JACK CYLINDER | XXT42.5-V04
W-106778 | FOOT - OUTRIGGER JACK CYL SWIVEL | 1 | 2079-12-31 | W-109673 | CYLINDER, JACK CYLINDER | XXT42.5-V04
W-106778 | FOOT - OUTRIGGER JACK CYL SWIVEL | 1 | 2079-12-31 | W-109673 | CYLINDER, JACK CYLINDER | XXT42.5-V04
803178A | FRAME WELDMENT 5 SEC BOOM UNPAINTED | 1 | 2079-12-31 | 803178 | FRAME, BOOM VALVE MTG, 5 SEC PRIMED | XXT42.5-V04
802997 | FRAME WELDMENT OIL COOLER MOUNT | 1 | 2079-12-31 | 803044 | OIL COOLER ASSY. BOOMS | XXT42.5-V04
803178 | FRAME, BOOM VALVE MTG, 5 SEC PRIMED | 1 | 2079-12-31 | 803060 | BOOM VALVE ASSY, XXT42.5 | XXT42.5-V04
B-115005 | FUNNEL, PUMP SUPPORT | 1 | 2079-12-31 | 803059 | MODUL ASSY XXT42.4/ XXT42.5 | XXT42.5-V04
85354 | FUSE BLOCK, 8 WAY | 1 | 2079-12-31 | 801942 | CAB ELECTRICAL INST XXT37/42 | XXT42.5-V04
801359 | FUSE HOLDER, INLINE, MAXI | 1 | 2079-12-31 | 801943 | CHASSIS ELECTRICAL INST | XXT42.5-V04
800449 | FUSE, ATO 10 | 2 | 2079-12-31 | 802752 | SHIP LOOSE KIT, FOR XXT36/37 | XXT42.5-V04
800449 | FUSE, ATO 10 | 2 | 2079-12-31 | 803102 | SHIP LOOSE KIT, FOR XXT42 | XXT42.5-V04
800448 | FUSE, ATO 20 | 1 | 2079-12-31 | 802752 | SHIP LOOSE KIT, FOR XXT36/37 | XXT42.5-V04
800448 | FUSE, ATO 20 | 1 | 2079-12-31 | 803102 | SHIP LOOSE KIT, FOR XXT42 | XXT42.5-V04
90394 | FUSE, ATO 30 | 1 | 2079-12-31 | 802752 | SHIP LOOSE KIT, FOR XXT36/37 | XXT42.5-V04
90394 | FUSE, ATO 30 | 1 | 2079-12-31 | 803102 | SHIP LOOSE KIT, FOR XXT42 | XXT42.5-V04
90392 | FUSE, ATO 5 | 2 | 2079-12-31 | 801942 | CAB ELECTRICAL INST XXT37/42 | XXT42.5-V04
90392 | FUSE, ATO 5 | 2 | 2079-12-31 | 802752 | SHIP LOOSE KIT, FOR XXT36/37 | XXT42.5-V04
90392 | FUSE, ATO 5 | 2 | 2079-12-31 | 803102 | SHIP LOOSE KIT, FOR XXT42 | XXT42.5-V04
801360 | FUSE, MAXI 50 AMP | 1 | 2079-12-31 | 801943 | CHASSIS ELECTRICAL INST | XXT42.5-V04
801360 | FUSE, MAXI 50 AMP | 1 | 2079-12-31 | 802752 | SHIP LOOSE KIT, FOR XXT36/37 | XXT42.5-V04
801360 | FUSE, MAXI 50 AMP | 1 | 2079-12-31 | 803102 | SHIP LOOSE KIT, FOR XXT42 | XXT42.5-V04
71319 | GAS SPRING-90 PSI | 2 | 2079-12-31 | 801642 | SLIDE DECK ASSEMBLY, XXT42 | XXT42.5-V04
W-104831 | GAUGE FITTING - L15 | 4 | 2079-12-31 | 802357-FTG | FITTINGS - PTO ASSY | XXT42.5-V04
W-100209 | GAUGE FITTING - L8 | 1 | 2079-12-31 | 803209-FTG | FITTINGS PUMP CELL ASSY | XXT42.5-V04
72862 | GAUGE FOR PROX.SENSOR SETTING | 2 | 2079-12-31 | 802752 | SHIP LOOSE KIT, FOR XXT36/37 | XXT42.5-V04
72862 | GAUGE FOR PROX.SENSOR SETTING | 2 | 2079-12-31 | 803102 | SHIP LOOSE KIT, FOR XXT42 | XXT42.5-V04
801026 | GAUGE, LEVEL/TEMP, 10 IN | 1 | 2079-12-31 | 803063 | HYD GROUP MODUL XXT42.4 & XXT42.5 | XXT42.5-V04
W-107335 | GEARBOX PG 2503-PR R 106.2 | 1 | 2079-12-31 | B-622010 | ROTATION UNIT KIT, XXT42 | XXT42.5-V04
W-107138 | GEARBOX,PTO GEARBOX 4496,W/O FLANGE | 1 | 2079-12-31 | W-107195 | PTO GEARBOX STIEBEL, 4400 | XXT42.5-V04
78532 | GREASE GUN-LUBE SYSTEM | 1 | 2079-12-31 | 802752 | SHIP LOOSE KIT, FOR XXT36/37 | XXT42.5-V04
78532 | GREASE GUN-LUBE SYSTEM | 1 | 2079-12-31 | 803102 | SHIP LOOSE KIT, FOR XXT42 | XXT42.5-V04
W-103355 | GREASE NIPPLE | 2 | 2079-12-31 | B-632050 | OUTRIGGER, FRONT 42M | XXT42.5-V04
W-103355 | GREASE NIPPLE | 2 | 2079-12-31 | B-632051 | STABILIZER, FRONT 42XXT CPL | XXT42.5-V04
W-100303 | GREASE NIPPLE | 12 | 2079-12-31 | W-105657 | LUBRICATION DISTRIBUTOR CMPLT (12) | XXT42.5-V04
W-100805 | GREASE NIPPLE, M10 X 1 | 2 | 2079-12-31 | W-108646 | KIT, LUB. KIT FOR ROT. BEARING CPL | XXT42.5-V04
W-100805 | GREASE NIPPLE, M10 X 1 | 1 | 2079-12-31 | B-639197 | SAFETY DEVICE,FRON,TRANS SAFETY DEV | XXT42.5-V04
W-100805 | GREASE NIPPLE, M10 X 1 | 1 | 2079-12-31 | B-639207 | SAFETY DEVICE, TRANSPORT SAFETY DEV | XXT42.5-V04
W-100805 | GREASE NIPPLE, M10 X 1 | 8 | 2079-12-31 | B-632340 | OUTRIGGER, 42XXT CPL | XXT42.5-V04
B-225040 | GRILL CPL. | 1 | 2079-12-31 | B-175200R1 | S-VALVE SYSTEM W/O, ALUMINUM SPLASH | XXT42.5-V04
W-104441 | GRIP, BOW GRIP | 2 | 2079-12-31 | B-225090 | GUARD, ALUM SPLASH GUARD | XXT42.5-V04
800041 | GROMMET- 2.5" FOR #800037,38 | 3 | 2079-12-31 | 802765 | BOOM ASSY, AZ-42/5 | XXT42.5-V04
800041 | GROMMET- 2.5" FOR #800037,38 | 9 | 2079-12-31 | 802317 | CHASSIS LIGHTS GROUP - XT36 | XXT42.5-V04
800040 | GROMMET- 4" FOR #800035,36 | 4 | 2079-12-31 | 802317 | CHASSIS LIGHTS GROUP - XT36 | XXT42.5-V04
801028 | GROMMET, ACCUMULATOR | 1 | 2079-12-31 | 803209 | PUMP CELL ASSY, WITH B-175200R1 S-G | XXT42.5-V04
B-175181 | GROOVE RING | 1 | 2079-12-31 | B-175006 | S-TUBE ASSY,B175178 HOUSING(OLD) B175179 WASHER(OLD) | XXT42.5-V04
W-100479 | GROOVE RING | 1 | 2079-12-31 | B-173078 | GROOVE RING - OUTLET | XXT42.5-V04
W-100479 | GROOVE RING | 1 | 2079-12-31 | B-175006 | S-TUBE ASSY,B175178 HOUSING(OLD) B175179 WASHER(OLD) | XXT42.5-V04
W-102544 | GROOVE RING - 85 X 100 X 11.5 SEE B-253029 | 2 | 2079-12-31 | B-255080 | AGITATOR ASSY, REXROTH, SEE #-1 | XXT42.5-V04
B-173078 | GROOVE RING - OUTLET | 1 | 2079-12-31 | B-175006 | S-TUBE ASSY,B175178 HOUSING(OLD) B175179 WASHER(OLD) | XXT42.5-V04
B-253029 | GROOVE RING-85 X 100 X 11.5 NOTCHED | 2 | 2079-12-31 | B-255080 | AGITATOR ASSY, REXROTH, SEE #-1 | XXT42.5-V04
B-225090 | GUARD, ALUM SPLASH GUARD | 1 | 2079-12-31 | 803209 | PUMP CELL ASSY, WITH B-175200R1 S-G | XXT42.5-V04
79285 | GUARD, PROX SWITCH GUARD | 2 | 2079-12-31 | 803209 | PUMP CELL ASSY, WITH B-175200R1 S-G | XXT42.5-V04
803052 | GUIDE BOOM REST WELDMENT | 2 | 2079-12-31 | 803049 | BOOM REST WELDMENT, XXT42.5 | XXT42.5-V04
B-632059 | GUIDE PROFILE | 4 | 2079-12-31 | B-632050 | OUTRIGGER, FRONT 42M | XXT42.5-V04
B-632059 | GUIDE PROFILE | 4 | 2079-12-31 | B-632051 | STABILIZER, FRONT 42XXT CPL | XXT42.5-V04
801636 | GUIDE, LH, SLIDE DECK | 1 | 2079-12-31 | 801642 | SLIDE DECK ASSEMBLY, XXT42 | XXT42.5-V04
801635 | GUIDE, RH, SLIDE DECK | 1 | 2079-12-31 | 801642 | SLIDE DECK ASSEMBLY, XXT42 | XXT42.5-V04
802350 | GUSSET - FENDER BRACKET | 1 | 2079-12-31 | 802346 | BRACKET - FRONT FENDER - XXT42 | XXT42.5-V04
802376 | GUSSET - FENDER BRACKET | 1 | 2079-12-31 | 802347 | BRACKET - FRONT FENDER - XXT42 | XXT42.5-V04
803053 | GUSSET BOOM REST WELDMENT | 2 | 2079-12-31 | 803049 | BOOM REST WELDMENT, XXT42.5 | XXT42.5-V04
802995 | GUSSET BRACKET WELDMENT | 2 | 2079-12-31 | 802994 | BRACKET WELD AGITATOR VALVE MOUNT | XXT42.5-V04
803098 | GUSSET, BOOM VALVE COVER | 1 | 2079-12-31 | 803100 | COVER, WELDMENT, BOOM VALVE XXT42.5 | XXT42.5-V04
801447 | GUSSET, DECK SUPPORT, XXT42 | 2 | 2079-12-31 | 802703 | DECK SUPPORT, ALUMINUM, XT36 | XXT42.5-V04
801447 | GUSSET, DECK SUPPORT, XXT42 | 2 | 2079-12-31 | 802703 | DECK SUPPORT, ALUMINUM, XT36 | XXT42.5-V04
800198 | GUSSET, PTO MOUNT | 4 | 2079-12-31 | 802931A | PTO MOUNT, B-8140444 UNPAINTED | XXT42.5-V04
802924 | GUSSET, STEP WELDMENT | 3 | 2079-12-31 | 802912 | STEP WELDMENT, RH | XXT42.5-V04
802924 | GUSSET, STEP WELDMENT | 3 | 2079-12-31 | 802913 | STEP WELDMENT, LH | XXT42.5-V04
802928 | GUSSET, STEP WELDMENT, LH | 1 | 2079-12-31 | 802913 | STEP WELDMENT, LH | XXT42.5-V04
801412 | GUSSET, SUBFRAME, XXT42 | 4 | 2079-12-31 | 801405 | SUBFRAME WELDMENT, XXT42 | XXT42.5-V04
801148 | GUSSET, TUBE BRACKET | 2 | 2079-12-31 | 801146 | WATERBOX-MODIFIDE | XXT42.5-V04
801189 | HAMMER, 5 LB OR 4 LB | 1 | 2079-12-31 | 802752 | SHIP LOOSE KIT, FOR XXT36/37 | XXT42.5-V04
801189 | HAMMER, 5 LB OR 4 LB | 1 | 2079-12-31 | 803102 | SHIP LOOSE KIT, FOR XXT42 | XXT42.5-V04
802833 | HANDRAIL WELDMENT, XXT42 | 1 | 2079-12-31 | 802776 | DECK INSTALLATION -XXT42 | XXT42.5-V04
802357-HDW | HARDWARE - PTO ASSY | 1 | 2079-12-31 | 803010 | PTO GEARBOX ASSY XXT42 | XXT42.5-V04
B-561086 | HARNESS, CABLE HARNESS BOOM REED 42 | 1 | 2079-12-31 | B-561084 | CABLE HARNESS, CLOSED LOOP- XXT42 | XXT42.5-V04
B-561085 | HARNESS,CBLE HARNESS PUMP REED CL42 | 1 | 2079-12-31 | B-561084 | CABLE HARNESS, CLOSED LOOP- XXT42 | XXT42.5-V04
W-101001 | HEX BOLT M12 X 25 DIN 933 8.8 | 4 | 2079-12-31 | B-175020 | SHIFT DRIVE SYSTEM CPL | XXT42.5-V04
W-103273 | HEX HEAD SCREW, CHEESE HEAD M8 X 20 | 4 | 2079-12-31 | B-570015 | TURNING STOP UNIT | XXT42.5-V04
W-109456 | HEX HEAD SCREW, CHEESE M5 X 35 | 4 | 2079-12-31 | B-570015 | TURNING STOP UNIT | XXT42.5-V04
W-103327 | HEX SCREW M 36X3X85 | 1 | 2079-12-31 | B-175020 | SHIFT DRIVE SYSTEM CPL | XXT42.5-V04
W-104662 | HEXAGON BOLT M10 X 100 | 2 | 2079-12-31 | 802752A | SHIP LOOSE TOOL KIT | XXT42.5-V04
W-104662 | HEXAGON BOLT M10 X 100 | 2 | 2079-12-31 | 802752A | SHIP LOOSE TOOL KIT | XXT42.5-V04
W-104661 | HEXAGON BOLT M10 X 140 | 2 | 2079-12-31 | 802752A | SHIP LOOSE TOOL KIT | XXT42.5-V04
W-104661 | HEXAGON BOLT M10 X 140 | 2 | 2079-12-31 | 802752A | SHIP LOOSE TOOL KIT | XXT42.5-V04
W-102533 | HEXAGON BOLT M14 X90 | 2 | 2079-12-31 | 802752A | SHIP LOOSE TOOL KIT | XXT42.5-V04
W-102533 | HEXAGON BOLT M14 X90 | 2 | 2079-12-31 | 802752A | SHIP LOOSE TOOL KIT | XXT42.5-V04
W-104659 | HEXAGON BOLT M20 X 120 | 2 | 2079-12-31 | 802752A | SHIP LOOSE TOOL KIT | XXT42.5-V04
W-104659 | HEXAGON BOLT M20 X 120 | 2 | 2079-12-31 | 802752A | SHIP LOOSE TOOL KIT | XXT42.5-V04
W-104660 | HEXAGON BOLT M20 X 150 | 2 | 2079-12-31 | 802752A | SHIP LOOSE TOOL KIT | XXT42.5-V04
W-104660 | HEXAGON BOLT M20 X 150 | 2 | 2079-12-31 | 802752A | SHIP LOOSE TOOL KIT | XXT42.5-V04
W-101621 | HEXAGON BOLT M8 X 25 DIN 933 8.8 | 16 | 2079-12-31 | B-814088R1 | DISTRIBUTOR GEARBOX 446.XX | XXT42.5-V04
W-104065 | HEXAGON SCREW M 6 X 60 DIN 931 8.8 | 3 | 2079-12-31 | B-185003 | LUBRICATION SYSTEM COMPLETE | XXT42.5-V04
802322 | HHCS - 4-40 X 1.00 - SS | 3 | 2079-12-31 | 802324 | BUBBLE LEVEL ASSY | XXT42.5-V04
W-101705 | HHCS - M10 X 35 | 4 | 2079-12-31 | 802357-HDW | HARDWARE - PTO ASSY | XXT42.5-V04
W-102107 | HHCS - M12 X 30 | 8 | 2079-12-31 | B-632340 | OUTRIGGER, 42XXT CPL | XXT42.5-V04
W-102107 | HHCS - M12 X 30 | 2 | 2079-12-31 | 802357-HDW | HARDWARE - PTO ASSY | XXT42.5-V04
W-102107 | HHCS - M12 X 30 | 2 | 2079-12-31 | B-175020 | SHIFT DRIVE SYSTEM CPL | XXT42.5-V04
W-102895 | HHCS - M12 X 35 | 2 | 2079-12-31 | B-741031 | PUMP, HYDRAULIC A11V040/4496 | XXT42.5-V04
W-102859 | HHCS - M16 X 40 | 4 | 2079-12-31 | B-195065R1 | LINE, CONVEYING PIPE LINE 6" | XXT42.5-V04
W-102860 | HHCS - M20 X 50 | 14 | 2079-12-31 | B-814088R1 | DISTRIBUTOR GEARBOX 446.XX | XXT42.5-V04
W-102860 | HHCS - M20 X 50 | 14 | 2079-12-31 | 802357-HDW | HARDWARE - PTO ASSY | XXT42.5-V04
W-102071 | HHCS M16 X 35 | 2 | 2079-12-31 | B-632050 | OUTRIGGER, FRONT 42M | XXT42.5-V04
W-102071 | HHCS M16 X 35 | 2 | 2079-12-31 | B-632051 | STABILIZER, FRONT 42XXT CPL | XXT42.5-V04
W-103388 | HHCS M16 X 65 | 2 | 2079-12-31 | B-632330 | STABILIZER, REAR RIGHT 42XXT CPL | XXT42.5-V04
W-103388 | HHCS M16 X 65 | 2 | 2079-12-31 | B-632325 | STABILIZER, REAR LEFT 42XXT CPL | XXT42.5-V04
B-190004 | HINGE | 1 | 2079-12-31 | B-195065R1 | LINE, CONVEYING PIPE LINE 6" | XXT42.5-V04
W-103237 | HINGE | 3 | 2079-12-31 | B-225090 | GUARD, ALUM SPLASH GUARD | XXT42.5-V04
B-224021 | HOLDER | 1 | 2079-12-31 | B-225090 | GUARD, ALUM SPLASH GUARD | XXT42.5-V04
B-622023 | HOLDER | 6 | 2079-12-31 | B-622025 | ROTATION UNIT KIT, COVER GR XXT42 | XXT42.5-V04
B-619093 | HOLDER FOR CAN DRAG AND FLY | 2 | 2079-12-31 | B-612205 | PEDESTAL, 42M XXT | XXT42.5-V04
B-632048 | HOLDER FOR CHAIN CPL LEFT | 1 | 2079-12-31 | B-632051 | STABILIZER, FRONT 42XXT CPL | XXT42.5-V04
B-632068 | HOLDER FOR CHAIN CPL. RIGHT | 1 | 2079-12-31 | B-632050 | OUTRIGGER, FRONT 42M | XXT42.5-V04
B-224030 | HOOK | 1 | 2079-12-31 | B-224025 | HOOK ASSY, HOPPER GRATE | XXT42.5-V04
B-224025 | HOOK ASSY, HOPPER GRATE | 1 | 2079-12-31 | B-225090 | GUARD, ALUM SPLASH GUARD | XXT42.5-V04
B-225010 | HOPPER GRATE | 1 | 2079-12-31 | B-225040 | GRILL CPL. | XXT42.5-V04
B-225055 | HOPPER UPPER PART | 1 | 2079-12-31 | B-175200R1 | S-VALVE SYSTEM W/O, ALUMINUM SPLASH | XXT42.5-V04
B-175011 | HOPPER UPPER PART | 1 | 2079-12-31 | B-225055 | HOPPER UPPER PART | XXT42.5-V04
800347 | HORN, 12V | 1 | 2079-12-31 | 802772 | ELECTRICAL GROUP -MODULE -XXT42 | XXT42.5-V04
W-102117 | HOSE | 0.5 | 2079-12-31 | B-323070 | WATER PUMP ASSY, EXTERNAL MOUNT | XXT42.5-V04
803020 | HOSE 3/8" AIR BRAKE | 10 | 2079-12-31 | 803010 | PTO GEARBOX ASSY XXT42 | XXT42.5-V04
803015 | HOSE ADAPTER 3/4" BRONZE BARBED | 4 | 2079-12-31 | 802832 | WATER SYSTEM GROUP XXT32/36/37 | XXT42.5-V04
802755A | HOSE CLAMP, BODY, UNPAINTED | 1 | 2079-12-31 | 802755 | HOSE CLAMP, BODY, PAINTED | XXT42.5-V04
W-101381 | HOSE CLAMP, PISTON | 4 | 2079-12-31 | B-133020 | PISTON,CONCRETE SET 230MM,SELL BOM | XXT42.5-V04
802756A | HOSE CLAMP, TOP, UNPAINTED | 1 | 2079-12-31 | 802756 | HOSE CLAMP, TOP, PAINTED | XXT42.5-V04
W-100253 | HOSE CONNECTING PIECE, DN6, SHORT | 16 | 2079-12-31 | B-185003 | LUBRICATION SYSTEM COMPLETE | XXT42.5-V04
W-100253 | HOSE CONNECTING PIECE, DN6, SHORT | 4 | 2079-12-31 | B-183006 | DRIVE CYLINDER LUBE ASSY | XXT42.5-V04
802365 | HOSE GROUP - MODULE - XXT42 | 1 | 2079-12-31 | 803059 | MODUL ASSY XXT42.4/ XXT42.5 | XXT42.5-V04
803091 | HOSE KIT, OUTRIGGER, XXT42 | 1 | 2079-12-31 | 803063 | HYD GROUP MODUL XXT42.4 & XXT42.5 | XXT42.5-V04
801487-010 | HOSE, 10G6K-18FDLX-18FDLX-120.00 | 1 | 2079-12-31 | 802752 | SHIP LOOSE KIT, FOR XXT36/37 | XXT42.5-V04
801487-010 | HOSE, 10G6K-18FDLX-18FDLX-120.00 | 1 | 2079-12-31 | 803102 | SHIP LOOSE KIT, FOR XXT42 | XXT42.5-V04
801487-009 | HOSE, 10G6K-18FDLX-18FDLX-18.00 | 1 | 2079-12-31 | 802365 | HOSE GROUP - MODULE - XXT42 | XXT42.5-V04
801487-005 | HOSE, 10G6K-18FDLX-18FDLX-24.00 | 1 | 2079-12-31 | 803023 | WATER LINES SUCTION/PRESSURE XXT | XXT42.5-V04
801487-006 | HOSE, 10G6K-18FDLX-18FDLX-28.00 | 2 | 2079-12-31 | 803091 | HOSE KIT, OUTRIGGER, XXT42 | XXT42.5-V04
801487-006 | HOSE, 10G6K-18FDLX-18FDLX-28.00 | 3 | 2079-12-31 | 802365 | HOSE GROUP - MODULE - XXT42 | XXT42.5-V04
801487-007 | HOSE, 10G6K-18FDLX-18FDLX-38.00 | 1 | 2079-12-31 | 802365 | HOSE GROUP - MODULE - XXT42 | XXT42.5-V04
801487-008 | HOSE, 10G6K-18FDLX-18FDLX-46.00 | 1 | 2079-12-31 | 802365 | HOSE GROUP - MODULE - XXT42 | XXT42.5-V04
801487-004 | HOSE, 10G6K-25FDHX-25FDHX-34.00 | 1 | 2079-12-31 | 802365 | HOSE GROUP - MODULE - XXT42 | XXT42.5-V04
801488-004 | HOSE, 12G6K-25FDHX-25FDHX-120.00 | 1 | 2079-12-31 | 803209 | PUMP CELL ASSY, WITH B-175200R1 S-G | XXT42.5-V04
801488-004 | HOSE, 12G6K-25FDHX-25FDHX-120.00 | 1 | 2079-12-31 | 802752 | SHIP LOOSE KIT, FOR XXT36/37 | XXT42.5-V04
801488-004 | HOSE, 12G6K-25FDHX-25FDHX-120.00 | 1 | 2079-12-31 | 803102 | SHIP LOOSE KIT, FOR XXT42 | XXT42.5-V04
801488-003 | HOSE, 12G6K-25FDHX-25FDHX-24.00 | 3 | 2079-12-31 | 803209 | PUMP CELL ASSY, WITH B-175200R1 S-G | XXT42.5-V04
801488-003 | HOSE, 12G6K-25FDHX-25FDHX-24.00 | 2 | 2079-12-31 | 802365 | HOSE GROUP - MODULE - XXT42 | XXT42.5-V04
801488-001 | HOSE, 12G6K-25FDHX-25FDHX-36.00 | 2 | 2079-12-31 | 803209 | PUMP CELL ASSY, WITH B-175200R1 S-G | XXT42.5-V04
801488-001 | HOSE, 12G6K-25FDHX-25FDHX-36.00 | 1 | 2079-12-31 | 802365 | HOSE GROUP - MODULE - XXT42 | XXT42.5-V04
801488-002 | HOSE, 12G6K-25FDHX-25FDHX-46.00 | 1 | 2079-12-31 | 802365 | HOSE GROUP - MODULE - XXT42 | XXT42.5-V04
801488-002 | HOSE, 12G6K-25FDHX-25FDHX-46.00 | 1 | 2079-12-31 | 802365 | HOSE GROUP - MODULE - XXT42 | XXT42.5-V04
85663 | HOSE, 20G4H | 17 | 2079-12-31 | 802365 | HOSE GROUP - MODULE - XXT42 | XXT42.5-V04
85663 | HOSE, 20G4H | 10 | 2079-12-31 | 803023 | WATER LINES SUCTION/PRESSURE XXT | XXT42.5-V04
801490-003 | HOSE, 20G6K-38FDHX-38FDHX-86.00 | 2 | 2079-12-31 | 802365 | HOSE GROUP - MODULE - XXT42 | XXT42.5-V04
801490-004 | HOSE, 20G6K-38FDHX-38FDHX-96.00 | 2 | 2079-12-31 | 802365 | HOSE GROUP - MODULE - XXT42 | XXT42.5-V04
85662 | HOSE, 24G4H | 35 | 2079-12-31 | 802365 | HOSE GROUP - MODULE - XXT42 | XXT42.5-V04
87303 | HOSE, 3/4" ID | 6 | 2079-12-31 | 802832 | WATER SYSTEM GROUP XXT32/36/37 | XXT42.5-V04
85661 | HOSE, 32G4H | 6 | 2079-12-31 | 802365 | HOSE GROUP - MODULE - XXT42 | XXT42.5-V04
85659-015 | HOSE, 4M2T-8FDHX-8FDHX-40.00 | 2 | 2079-12-31 | 803209 | PUMP CELL ASSY, WITH B-175200R1 S-G | XXT42.5-V04
85659-019 | HOSE, 4M2T-8FDLX-8FDLX-20.00 | 2 | 2079-12-31 | 803209 | PUMP CELL ASSY, WITH B-175200R1 S-G | XXT42.5-V04
85659-019 | HOSE, 4M2T-8FDLX-8FDLX-20.00 | 4 | 2079-12-31 | 803091 | HOSE KIT, OUTRIGGER, XXT42 | XXT42.5-V04
85659-024 | HOSE, 4M2T-8FDLX-8FDLX-32.00 | 4 | 2079-12-31 | 803091 | HOSE KIT, OUTRIGGER, XXT42 | XXT42.5-V04
85659-020 | HOSE, 4M2T-8FDLX-8FDLX-50.00 | 2 | 2079-12-31 | 803091 | HOSE KIT, OUTRIGGER, XXT42 | XXT42.5-V04
801486-011 | HOSE, 4SPDN12-200.00-M21315-08-22 | 10 | 2079-12-31 | 803060 | BOOM VALVE ASSY, XXT42.5 | XXT42.5-V04
801485-012 | HOSE, 6G6K-12FDLX-12FDLX-120.00 | 1 | 2079-12-31 | 802752 | SHIP LOOSE KIT, FOR XXT36/37 | XXT42.5-V04
801485-012 | HOSE, 6G6K-12FDLX-12FDLX-120.00 | 1 | 2079-12-31 | 803102 | SHIP LOOSE KIT, FOR XXT42 | XXT42.5-V04
801485-010 | HOSE, 6G6K-12FDLX-12FDLX-24.00 | 1 | 2079-12-31 | 802365 | HOSE GROUP - MODULE - XXT42 | XXT42.5-V04
801485-009 | HOSE, 6G6K-12FDLX-12FDLX-28.00 | 1 | 2079-12-31 | 803209 | PUMP CELL ASSY, WITH B-175200R1 S-G | XXT42.5-V04
801485-009 | HOSE, 6G6K-12FDLX-12FDLX-28.00 | 8 | 2079-12-31 | 803091 | HOSE KIT, OUTRIGGER, XXT42 | XXT42.5-V04
801485-009 | HOSE, 6G6K-12FDLX-12FDLX-28.00 | 2 | 2079-12-31 | 802752 | SHIP LOOSE KIT, FOR XXT36/37 | XXT42.5-V04
801485-009 | HOSE, 6G6K-12FDLX-12FDLX-28.00 | 2 | 2079-12-31 | 803102 | SHIP LOOSE KIT, FOR XXT42 | XXT42.5-V04
801485-004 | HOSE, 6G6K-12FDLX-12FDLX-32.00 | 2 | 2079-12-31 | 803091 | HOSE KIT, OUTRIGGER, XXT42 | XXT42.5-V04
801485-004 | HOSE, 6G6K-12FDLX-12FDLX-32.00 | 3 | 2079-12-31 | 802365 | HOSE GROUP - MODULE - XXT42 | XXT42.5-V04
801485-013 | HOSE, 6G6K-12FDLX-12FDLX-36.00 | 6 | 2079-12-31 | 803091 | HOSE KIT, OUTRIGGER, XXT42 | XXT42.5-V04
801485-013 | HOSE, 6G6K-12FDLX-12FDLX-36.00 | 1 | 2079-12-31 | 802365 | HOSE GROUP - MODULE - XXT42 | XXT42.5-V04
801485-005 | HOSE, 6G6K-12FDLX-12FDLX-44.00 | 4 | 2079-12-31 | 803091 | HOSE KIT, OUTRIGGER, XXT42 | XXT42.5-V04
801485-005 | HOSE, 6G6K-12FDLX-12FDLX-44.00 | 3 | 2079-12-31 | 802365 | HOSE GROUP - MODULE - XXT42 | XXT42.5-V04
801485-006 | HOSE, 6G6K-12FDLX-12FDLX-50.00 | 2 | 2079-12-31 | 803091 | HOSE KIT, OUTRIGGER, XXT42 | XXT42.5-V04
801485-006 | HOSE, 6G6K-12FDLX-12FDLX-50.00 | 4 | 2079-12-31 | 802365 | HOSE GROUP - MODULE - XXT42 | XXT42.5-V04
801485-020 | HOSE, 6G6K-12FDLX-12FDLX-76.00 | 4 | 2079-12-31 | 802365 | HOSE GROUP - MODULE - XXT42 | XXT42.5-V04
801486-004 | HOSE, 8G6K-15FDLX-15FDLX-120.00 | 1 | 2079-12-31 | 802752 | SHIP LOOSE KIT, FOR XXT36/37 | XXT42.5-V04
801486-004 | HOSE, 8G6K-15FDLX-15FDLX-120.00 | 1 | 2079-12-31 | 803102 | SHIP LOOSE KIT, FOR XXT42 | XXT42.5-V04
801486-005 | HOSE, 8G6K-15FDLX-15FDLX-16.00 | 1 | 2079-12-31 | 803010 | PTO GEARBOX ASSY XXT42 | XXT42.5-V04
801486-001 | HOSE, 8G6K-15FDLX-15FDLX-28.00 | 3 | 2079-12-31 | 803209 | PUMP CELL ASSY, WITH B-175200R1 S-G | XXT42.5-V04
801486-001 | HOSE, 8G6K-15FDLX-15FDLX-28.00 | 2 | 2079-12-31 | 803091 | HOSE KIT, OUTRIGGER, XXT42 | XXT42.5-V04
801486-001 | HOSE, 8G6K-15FDLX-15FDLX-28.00 | 18 | 2079-12-31 | 802365 | HOSE GROUP - MODULE - XXT42 | XXT42.5-V04
801486-001 | HOSE, 8G6K-15FDLX-15FDLX-28.00 | 2 | 2079-12-31 | 802752 | SHIP LOOSE KIT, FOR XXT36/37 | XXT42.5-V04
801486-001 | HOSE, 8G6K-15FDLX-15FDLX-28.00 | 2 | 2079-12-31 | 803102 | SHIP LOOSE KIT, FOR XXT42 | XXT42.5-V04
801486-010 | HOSE, 8G6K-15FDLX-15FDLX-36.00 | 6 | 2079-12-31 | 803091 | HOSE KIT, OUTRIGGER, XXT42 | XXT42.5-V04
801486-006 | HOSE, 8G6K-15FDLX-15FDLX-46.00 | 2 | 2079-12-31 | 803091 | HOSE KIT, OUTRIGGER, XXT42 | XXT42.5-V04
W-103104 | HOSE, FUEL HOSE DN 12 | 1 | 2079-12-31 | B-612205 | PEDESTAL, 42M XXT | XXT42.5-V04
W-103104 | HOSE, FUEL HOSE DN 12 | 1 | 2079-12-31 | B-632330 | STABILIZER, REAR RIGHT 42XXT CPL | XXT42.5-V04
W-103104 | HOSE, FUEL HOSE DN 12 | 1 | 2079-12-31 | B-632325 | STABILIZER, REAR LEFT 42XXT CPL | XXT42.5-V04
W-103234 | HOSE, HYDRAULIC DN 6 X 1000 | 2 | 2079-12-31 | B-183006 | DRIVE CYLINDER LUBE ASSY | XXT42.5-V04
801486-012 | HOSE, R2TDN10-114.50-M21513-06-22 | 2 | 2079-12-31 | 803091 | HOSE KIT, OUTRIGGER, XXT42 | XXT42.5-V04
801485-021 | HOSE, R2TDNO8-114.50-M21513-05-18 | 2 | 2079-12-31 | 803091 | HOSE KIT, OUTRIGGER, XXT42 | XXT42.5-V04
W-104677 | HOSE, SHRINK HOSE | 0.1 | 2079-12-31 | B-561071 | WIRING HARNESS - PUMP - VERSION 4 | XXT42.5-V04
W-104677 | HOSE, SHRINK HOSE | 0.1 | 2079-12-31 | B-561085 | HARNESS,CBLE HARNESS PUMP REED CL42 | XXT42.5-V04
B-951044 | HOUSING | 1 | 2079-12-31 | B-632050 | OUTRIGGER, FRONT 42M | XXT42.5-V04
B-951044 | HOUSING | 1 | 2079-12-31 | B-632051 | STABILIZER, FRONT 42XXT CPL | XXT42.5-V04
W-105332 | HOUSING | 1 | 2079-12-31 | B-561043 | HOUSING LEFT | XXT42.5-V04
W-105332 | HOUSING | 1 | 2079-12-31 | B-561072 | AGITATOR, HOUSING AGITATOR | XXT42.5-V04
W-105332 | HOUSING | 1 | 2079-12-31 | B-561072 | AGITATOR, HOUSING AGITATOR | XXT42.5-V04
W-105332 | HOUSING | 1 | 2079-12-31 | B-561068 | HOUSING, RIGHT | XXT42.5-V04
W-105332 | HOUSING | 1 | 2079-12-31 | B-561043 | HOUSING LEFT | XXT42.5-V04
B-255076 | HOUSING - AUGER MOTOR | 2 | 2079-12-31 | B-255080 | AGITATOR ASSY, REXROTH, SEE #-1 | XXT42.5-V04
B-561091 | HOUSING EMERGENCY STOP | 1 | 2079-12-31 | B-561066 | WIRING HARNESS - BOOM - VERSION 3/4 | XXT42.5-V04
B-561043 | HOUSING LEFT | 2 | 2079-12-31 | B-561066 | WIRING HARNESS - BOOM - VERSION 3/4 | XXT42.5-V04
B-561043 | HOUSING LEFT | 2 | 2079-12-31 | B-561086 | HARNESS, CABLE HARNESS BOOM REED 42 | XXT42.5-V04
W-105916 | HOUSING PG 21 | 1 | 2079-12-31 | W-107548 | CABLE FOR REMOTE CONTROL | XXT42.5-V04
W-104023 | HOUSING UPPER PART, 16 POL | 1 | 2079-12-31 | B-561066 | WIRING HARNESS - BOOM - VERSION 3/4 | XXT42.5-V04
W-104023 | HOUSING UPPER PART, 16 POL | 1 | 2079-12-31 | B-561086 | HARNESS, CABLE HARNESS BOOM REED 42 | XXT42.5-V04
W-101542 | HOUSING UPPER PART, 24 POL | 1 | 2079-12-31 | B-561071 | WIRING HARNESS - PUMP - VERSION 4 | XXT42.5-V04
W-101542 | HOUSING UPPER PART, 24 POL | 1 | 2079-12-31 | B-561049 | CABLE, RADIO REMOTE | XXT42.5-V04
W-101542 | HOUSING UPPER PART, 24 POL | 1 | 2079-12-31 | B-561085 | HARNESS,CBLE HARNESS PUMP REED CL42 | XXT42.5-V04
B-175178 | HOUSING, REPLACED BY B-175221 | 1 | 2079-12-31 | B-175006 | S-TUBE ASSY,B175178 HOUSING(OLD) B175179 WASHER(OLD) | XXT42.5-V04
B-561068 | HOUSING, RIGHT | 1 | 2079-12-31 | B-561086 | HARNESS, CABLE HARNESS BOOM REED 42 | XXT42.5-V04
W-107232 | HOUSING-BODY, LOWER PART | 2 | 2079-12-31 | B-561086 | HARNESS, CABLE HARNESS BOOM REED 42 | XXT42.5-V04
W-101533 | HOUSING-BODY, LOWER PART 24 POL | 2 | 2079-12-31 | B-561066 | WIRING HARNESS - BOOM - VERSION 3/4 | XXT42.5-V04
W-105579 | HP CONTROL VALVE, W-104846 MAN | 1 | 2079-12-31 | W-108404 | CONTROL BLOCK CLOSE LOOP 12V REXROT | XXT42.5-V04
B-154031 | HYD CYLINDER ASSY-140/80X2000GOETZE | 1 | 2079-12-31 | 803209 | PUMP CELL ASSY, WITH B-175200R1 S-G | XXT42.5-V04
803063 | HYD GROUP MODUL XXT42.4 & XXT42.5 | 1 | 2079-12-31 | 803059 | MODUL ASSY XXT42.4/ XXT42.5 | XXT42.5-V04
W-101240 | HYD MOTOR, REXROTH,SEE 803186 | 2 | 2079-12-31 | B-255080 | AGITATOR ASSY, REXROTH, SEE #-1 | XXT42.5-V04
802364 | HYD TUBE GROUP - MODULE - XXT42 | 1 | 2079-12-31 | 803059 | MODUL ASSY XXT42.4/ XXT42.5 | XXT42.5-V04
W-107338 | HYDRAULIC MOTOR CHAR LYNN | 1 | 2079-12-31 | B-622010 | ROTATION UNIT KIT, XXT42 | XXT42.5-V04
B-722010R1 | HYDRAULICDIAGRAM, BOOM XXT42/5 | 1 | 2079-12-31 | 803056 | BOOM INSTALLATION -XXT42.5 | XXT42.5-V04
W-105813 | INDICATOR LIGHT - GREEN | 1 | 2079-12-31 | B-561071 | WIRING HARNESS - PUMP - VERSION 4 | XXT42.5-V04
W-105813 | INDICATOR LIGHT - GREEN | 1 | 2079-12-31 | B-561085 | HARNESS,CBLE HARNESS PUMP REED CL42 | XXT42.5-V04
W-105811 | INDICATOR LIGHT - RED | 1 | 2079-12-31 | B-561071 | WIRING HARNESS - PUMP - VERSION 4 | XXT42.5-V04
W-105811 | INDICATOR LIGHT - RED | 1 | 2079-12-31 | B-561085 | HARNESS,CBLE HARNESS PUMP REED CL42 | XXT42.5-V04
W-102593 | INSERT, PLUGBOX INSERT 1-16 POL. | 1 | 2079-12-31 | B-561086 | HARNESS, CABLE HARNESS BOOM REED 42 | XXT42.5-V04
W-102157 | INSERT, PLUGBOX INSERT 17-32 POL. | 1 | 2079-12-31 | B-561086 | HARNESS, CABLE HARNESS BOOM REED 42 | XXT42.5-V04
W-102485 | INSERT,PLUG INSERT 1-16 POL CDAM 16 | 1 | 2079-12-31 | W-107548 | CABLE FOR REMOTE CONTROL | XXT42.5-V04
W-102492 | INSERT,PLUG INSERT 17-32POL CDAM16N | 1 | 2079-12-31 | W-107548 | CABLE FOR REMOTE CONTROL | XXT42.5-V04
W-104636 | KEY RING | 2 | 2079-12-31 | B-195065R1 | LINE, CONVEYING PIPE LINE 6" | XXT42.5-V04
W-107147 | KIT ADAPTOR, A11VL40-STIEBEL, 42M | 1 | 2079-12-31 | W-107195 | PTO GEARBOX STIEBEL, 4400 | XXT42.5-V04
802873 | KIT, GREASE, PISTOP CUP | 2 | 2079-12-31 | 803209 | PUMP CELL ASSY, WITH B-175200R1 S-G | XXT42.5-V04
W-108646 | KIT, LUB. KIT FOR ROT. BEARING CPL | 1 | 2079-12-31 | B-612205 | PEDESTAL, 42M XXT | XXT42.5-V04
W-102278 | LABEL ZB2-BY9330 | 3 | 2079-12-31 | B-561066 | WIRING HARNESS - BOOM - VERSION 3/4 | XXT42.5-V04
W-102278 | LABEL ZB2-BY9330 | 3 | 2079-12-31 | B-561086 | HARNESS, CABLE HARNESS BOOM REED 42 | XXT42.5-V04
87182 | LABEL, FOR PN-87181 | 1 | 2079-12-31 | 802772 | ELECTRICAL GROUP -MODULE -XXT42 | XXT42.5-V04
W-106237 | LEVEL, BOX LEVEL D80 | 2 | 2079-12-31 | B-612205 | PEDESTAL, 42M XXT | XXT42.5-V04
803281 | LEVER BOX,OUTRIGGER VALVE,NO HANDLE | 6 | 2079-12-31 | 802514 | VALVE, OUTRIGGER, 6 SPOOL, LH | XXT42.5-V04
803281 | LEVER BOX,OUTRIGGER VALVE,NO HANDLE | 6 | 2079-12-31 | 802515 | VALVE, OUTRIGGER, 6 SPOOL, RH | XXT42.5-V04
B-143007 | LEVER LOCK, WATER BOX | 1 | 2079-12-31 | B-143000 | WATER BOX ASSY, XT36 | XXT42.5-V04
B-143007 | LEVER LOCK, WATER BOX | 1 | 2079-12-31 | B-143000 | WATER BOX ASSY, XT36 | XXT42.5-V04
B-175180 | LEVER, TILTING LEVER (PROCESSING) | 1 | 2079-12-31 | B-175020 | SHIFT DRIVE SYSTEM CPL | XXT42.5-V04
802516 | LEVER, VALVE, OUTRIGGER | 12 | 2079-12-31 | 803063 | HYD GROUP MODUL XXT42.4 & XXT42.5 | XXT42.5-V04
802846 | LIGHT HOLDER, HOPPER MOUNT | 1 | 2079-12-31 | 803209 | PUMP CELL ASSY, WITH B-175200R1 S-G | XXT42.5-V04
802847 | LIGHT HOLDER, SIDE MOUNT | 2 | 2079-12-31 | 803209 | PUMP CELL ASSY, WITH B-175200R1 S-G | XXT42.5-V04
800348 | LIGHT, LICENSE, SEALED | 1 | 2079-12-31 | 802317 | CHASSIS LIGHTS GROUP - XT36 | XXT42.5-V04
800037 | LIGHT-2.5" CLEARANCE RED W/REFLECT | 3 | 2079-12-31 | 802765 | BOOM ASSY, AZ-42/5 | XXT42.5-V04
800037 | LIGHT-2.5" CLEARANCE RED W/REFLECT | 7 | 2079-12-31 | 802317 | CHASSIS LIGHTS GROUP - XT36 | XXT42.5-V04
800038 | LIGHT-2.5" CLEARANCE YELLOW W/REFLE | 2 | 2079-12-31 | 802317 | CHASSIS LIGHTS GROUP - XT36 | XXT42.5-V04
800036 | LIGHT-4" BACKUP | 2 | 2079-12-31 | 802317 | CHASSIS LIGHTS GROUP - XT36 | XXT42.5-V04
800035 | LIGHT-4" STOP-TURN-TAIL- W/REFLECT | 2 | 2079-12-31 | 802317 | CHASSIS LIGHTS GROUP - XT36 | XXT42.5-V04
800909 | LIMIT SWITCH, SPDT, SPRING WIRE | 1 | 2079-12-31 | 801942 | CAB ELECTRICAL INST XXT37/42 | XXT42.5-V04
B-195065R1 | LINE, CONVEYING PIPE LINE 6" | 1 | 2079-12-31 | B-175200R1 | S-VALVE SYSTEM W/O, ALUMINUM SPLASH | XXT42.5-V04
W-106610 | LOCK NUT | 2 | 2079-12-31 | B-225040 | GRILL CPL. | XXT42.5-V04
B-193008 | LOCKING PIN COMPLETE (USE B-194045) | 1 | 2079-12-31 | B-195065R1 | LINE, CONVEYING PIPE LINE 6" | XXT42.5-V04
W-102865 | LOCKING RING | 2 | 2079-12-31 | B-195065R1 | LINE, CONVEYING PIPE LINE 6" | XXT42.5-V04
W-106026 | LOCKING RING, 4400 PTO, 101.068150 | 1 | 2079-12-31 | 803010 | PTO GEARBOX ASSY XXT42 | XXT42.5-V04
B-194046 | LOCKING WEDGE COMPLETE | 1 | 2079-12-31 | B-195065R1 | LINE, CONVEYING PIPE LINE 6" | XXT42.5-V04
801923 | LUBE PUMP ASSY | 1 | 2079-12-31 | 802772 | ELECTRICAL GROUP -MODULE -XXT42 | XXT42.5-V04
W-105657 | LUBRICATION DISTRIBUTOR CMPLT (12) | 1 | 2079-12-31 | B-185003 | LUBRICATION SYSTEM COMPLETE | XXT42.5-V04
800065 | LUBRICATION PUMP - 4 LITER | 1 | 2079-12-31 | 801923 | LUBE PUMP ASSY | XXT42.5-V04
B-185003 | LUBRICATION SYSTEM COMPLETE | 1 | 2079-12-31 | B-175200R1 | S-VALVE SYSTEM W/O, ALUMINUM SPLASH | XXT42.5-V04
WC[R]MACH | MACHINING LABOR | 0.167 | 2079-12-31 | 802418 | BRACKET, BACKUP ALARM | XXT42.5-V04
WC[R]MACH | MACHINING LABOR | 0.167 | 2079-12-31 | 79285 | GUARD, PROX SWITCH GUARD | XXT42.5-V04
WC[R]MACH | MACHINING LABOR | 0.083 | 2079-12-31 | 801550 | SUPPORT, REAR COVER | XXT42.5-V04
WC[R]MACH | MACHINING LABOR | 0.083 | 2079-12-31 | 802565 | BRACKET, MOUNTING, BALL VALVE | XXT42.5-V04
W-102603 | MALE STUD LL6M 6 X 1 | 2 | 2079-12-31 | B-185003 | LUBRICATION SYSTEM COMPLETE | XXT42.5-V04
801778 | MANIFOLD - A4VG125 | 2 | 2079-12-31 | 802357-FTG | FITTINGS - PTO ASSY | XXT42.5-V04
803252 | MANIFOLD LINE MOUNT | 1 | 2079-12-31 | 803060 | BOOM VALVE ASSY, XXT42.5 | XXT42.5-V04
802417 | MANIFOLD, CYLINDER, BASE END | 1 | 2079-12-31 | 803209 | PUMP CELL ASSY, WITH B-175200R1 S-G | XXT42.5-V04
802416 | MANIFOLD, CYLINDER, ROD END | 2 | 2079-12-31 | 803209 | PUMP CELL ASSY, WITH B-175200R1 S-G | XXT42.5-V04
802855 | MANIFOLD, OUTRIGGER VALVE | 2 | 2079-12-31 | 803063 | HYD GROUP MODUL XXT42.4 & XXT42.5 | XXT42.5-V04
801057 | MANIFOLD, PUMP, XT, ST36 | 2 | 2079-12-31 | 802357-FTG | FITTINGS - PTO ASSY | XXT42.5-V04
802890 | MANIFOLD, SUB PLATE, ROD END | 2 | 2079-12-31 | 803209 | PUMP CELL ASSY, WITH B-175200R1 S-G | XXT42.5-V04
801919 | MARKER LIGHT HARNESS | 1 | 2079-12-31 | 801943 | CHASSIS ELECTRICAL INST | XXT42.5-V04
803019 | MINICHECK HOSE, 157" 1620 ENDS | 2 | 2079-12-31 | 802365 | HOSE GROUP - MODULE - XXT42 | XXT42.5-V04
803253 | MINICHECK HOSE, 72"-1620 END | 2 | 2079-12-31 | 803063 | HYD GROUP MODUL XXT42.4 & XXT42.5 | XXT42.5-V04
803048 | MODIFIED WEDGE COUPLING | 1 | 2079-12-31 | 803012 | DECK DELIVERT LINE, XXT42 W/B175200 | XXT42.5-V04
803059 | MODUL ASSY XXT42.4/ XXT42.5 | 1 | 2079-12-31 | 803058 | MODULE/TRUCK WELDNT XXT42.4/XXT42.5 | XXT42.5-V04
803064 | MODUL WELDMENT XXT42.4 & XXT42.5 | 1 | 2079-12-31 | 803059 | MODUL ASSY XXT42.4/ XXT42.5 | XXT42.5-V04
803057 | MODULE/TRUCK ASSY -XXT42.4/ XXT42.5 | 1 | 2079-12-31 | 803056 | BOOM INSTALLATION -XXT42.5 | XXT42.5-V04
803058 | MODULE/TRUCK WELDNT XXT42.4/XXT42.5 | 1 | 2079-12-31 | 803057 | MODULE/TRUCK ASSY -XXT42.4/ XXT42.5 | XXT42.5-V04
W-107377 | MOTOR HYDRAULIC | 1 | 2079-12-31 | B-632050 | OUTRIGGER, FRONT 42M | XXT42.5-V04
W-107377 | MOTOR HYDRAULIC | 1 | 2079-12-31 | B-632051 | STABILIZER, FRONT 42XXT CPL | XXT42.5-V04
W-105922 | MOTOR-HYD GEAR- B-323030 WATER PUMP | 1 | 2079-12-31 | B-323070 | WATER PUMP ASSY, EXTERNAL MOUNT | XXT42.5-V04
802990 | MOUNT BLACK BOX | 1 | 2079-12-31 | 802772 | ELECTRICAL GROUP -MODULE -XXT42 | XXT42.5-V04
802960 | MOUNT PIPE SUPPORT BRACKET | 1 | 2079-12-31 | 803012 | DECK DELIVERT LINE, XXT42 W/B175200 | XXT42.5-V04
802726 | MOUNT PLATE, FENDERS | 4 | 2079-12-31 | 802776 | DECK INSTALLATION -XXT42 | XXT42.5-V04
800476 | MOUNT, FENDER | 2 | 2079-12-31 | 802780 | DECK WELDMENT ALUMINUM LH XXT42 | XXT42.5-V04
800476 | MOUNT, FENDER | 2 | 2079-12-31 | 802785 | DECK WELDMENT ALUMINUM RH XXT42 | XXT42.5-V04
800999 | MUDFLAP, REED LOGO | 2 | 2079-12-31 | XXT42.5-V04 | REED XXT42.5RZ SECT. BOOM | XXT42.5-V04
800064 | MUFFLER - AIR VALVE | 2 | 2079-12-31 | 803063 | HYD GROUP MODUL XXT42.4 & XXT42.5 | XXT42.5-V04
800875 | NAMEPLATE, AGITATOR/WATER PUMP | 1 | 2079-12-31 | 800766 | DECAL SET CPMA CERTIFIED | XXT42.5-V04
803095 | NAMEPLATE, BOOM CONTROL, 5 SEC | 1 | 2079-12-31 | 803038 | COVER GROUP XXT42.5 | XXT42.5-V04
802852 | NAMEPLATE, BOOM CONTROL, 5 SEC | 1 | 2079-12-31 | XXT42.5-V04 | REED XXT42.5RZ SECT. BOOM | XXT42.5-V04
803236 | NAMEPLATE, CPMA CERTIFIED | 1 | 2079-12-31 | 800766 | DECAL SET CPMA CERTIFIED | XXT42.5-V04
802618 | NAMEPLATE, LH, OUTRIGGER | 1 | 2079-12-31 | 800766 | DECAL SET CPMA CERTIFIED | XXT42.5-V04
800051 | NAMEPLATE, PTO | 1 | 2079-12-31 | 801942 | CAB ELECTRICAL INST XXT37/42 | XXT42.5-V04
802619 | NAMEPLATE, RH, OUTRIGGER | 1 | 2079-12-31 | 800766 | DECAL SET CPMA CERTIFIED | XXT42.5-V04
B-323059 | NIPPLE | 1 | 2079-12-31 | B-323070 | WATER PUMP ASSY, EXTERNAL MOUNT | XXT42.5-V04
801054 | NIPPLE, SUCTION, 1 1/2 NPT | 1 | 2079-12-31 | 803023 | WATER LINES SUCTION/PRESSURE XXT | XXT42.5-V04
801053 | NIPPLE, SUCTION, 1 1/4 NPT | 3 | 2079-12-31 | 803023 | WATER LINES SUCTION/PRESSURE XXT | XXT42.5-V04
801027 | NIPPLE, SUCTION, 2 IN NPT | 2 | 2079-12-31 | 802398 | TUBE, HYD. BOOM PUMP SUCTION, XXT42 | XXT42.5-V04
10298 | NIPPLE-1/2" X 3" GALV | 1 | 2079-12-31 | 803023 | WATER LINES SUCTION/PRESSURE XXT | XXT42.5-V04
10355 | NIPPLE-3/4" CLOSE BLK | 2 | 2079-12-31 | 803023 | WATER LINES SUCTION/PRESSURE XXT | XXT42.5-V04
10266 | NIPPLE-CLOSE 1 1/4 NPT HW SCH 80 | 4 | 2079-12-31 | 803023 | WATER LINES SUCTION/PRESSURE XXT | XXT42.5-V04
40047 | NIPPLE-CLOSE PIPE 3/4" | 2 | 2079-12-31 | 802832 | WATER SYSTEM GROUP XXT32/36/37 | XXT42.5-V04
W-103566 | NIPPLES, DOUBLE NIPPLE 3/4" | 1 | 2079-12-31 | B-323070 | WATER PUMP ASSY, EXTERNAL MOUNT | XXT42.5-V04
800098 | NOZZLE, GARDEN HOSE | 1 | 2079-12-31 | XXT42.5-V04 | REED XXT42.5RZ SECT. BOOM | XXT42.5-V04
B-639201 | NUT | 1 | 2079-12-31 | B-639197 | SAFETY DEVICE,FRON,TRANS SAFETY DEV | XXT42.5-V04
B-639201 | NUT | 1 | 2079-12-31 | B-639207 | SAFETY DEVICE, TRANSPORT SAFETY DEV | XXT42.5-V04
802323 | NUT - NYLOK - 4-40 - SS | 3 | 2079-12-31 | 802324 | BUBBLE LEVEL ASSY | XXT42.5-V04
W-104519 | NUT CE 16 | 4 | 2079-12-31 | B-561066 | WIRING HARNESS - BOOM - VERSION 3/4 | XXT42.5-V04
W-104519 | NUT CE 16 | 2 | 2079-12-31 | B-561071 | WIRING HARNESS - PUMP - VERSION 4 | XXT42.5-V04
W-104519 | NUT CE 16 | 1 | 2079-12-31 | B-561085 | HARNESS,CBLE HARNESS PUMP REED CL42 | XXT42.5-V04
W-104519 | NUT CE 16 | 4 | 2079-12-31 | B-561086 | HARNESS, CABLE HARNESS BOOM REED 42 | XXT42.5-V04
W-107372 | NUT M27 DIN 934 | 92 | 2079-12-31 | B-612205 | PEDESTAL, 42M XXT | XXT42.5-V04
W-102998 | NUT M6, HEX NUT | 4 | 2079-12-31 | B-225045 | RUBBER SPLASH GUARD CPL. | XXT42.5-V04
803128 | NUT, 1/2" LOCK NUT | 1 | 2079-12-31 | 803135 | ROD,RETAINER PUMPCELL BRKT801141 | XXT42.5-V04
803129 | NUT, 1/2" WELD NUT | 1 | 2079-12-31 | 803135 | ROD,RETAINER PUMPCELL BRKT801141 | XXT42.5-V04
W-102125 | NUT, HEX NUT M10 DIN 985 8. | 1 | 2079-12-31 | B-224025 | HOOK ASSY, HOPPER GRATE | XXT42.5-V04
W-102125 | NUT, HEX NUT M10 DIN 985 8. | 6 | 2079-12-31 | B-225090 | GUARD, ALUM SPLASH GUARD | XXT42.5-V04
W-101626 | NUT, HEX NUT M12 DIN 985 8. VERZ. | 8 | 2079-12-31 | B-255080 | AGITATOR ASSY, REXROTH, SEE #-1 | XXT42.5-V04
W-109671 | NUT, HEX NUT M18 DIN 985 8. VERZ. | 1 | 2079-12-31 | W-109673 | CYLINDER, JACK CYLINDER | XXT42.5-V04
W-109671 | NUT, HEX NUT M18 DIN 985 8. VERZ. | 1 | 2079-12-31 | W-109673 | CYLINDER, JACK CYLINDER | XXT42.5-V04
W-109671 | NUT, HEX NUT M18 DIN 985 8. VERZ. | 1 | 2079-12-31 | W-109673 | CYLINDER, JACK CYLINDER | XXT42.5-V04
W-109671 | NUT, HEX NUT M18 DIN 985 8. VERZ. | 1 | 2079-12-31 | W-109673 | CYLINDER, JACK CYLINDER | XXT42.5-V04
W-104634 | NUT, HEX NUT M4 | 9 | 2079-12-31 | B-561066 | WIRING HARNESS - BOOM - VERSION 3/4 | XXT42.5-V04
W-104634 | NUT, HEX NUT M4 | 9 | 2079-12-31 | B-561086 | HARNESS, CABLE HARNESS BOOM REED 42 | XXT42.5-V04
W-101624 | NUT, HEX NUT M6 | 12 | 2079-12-31 | B-225090 | GUARD, ALUM SPLASH GUARD | XXT42.5-V04
W-104114 | NUT, LOCK NUT PG21 | 1 | 2079-12-31 | B-561066 | WIRING HARNESS - BOOM - VERSION 3/4 | XXT42.5-V04
W-104114 | NUT, LOCK NUT PG21 | 1 | 2079-12-31 | B-561086 | HARNESS, CABLE HARNESS BOOM REED 42 | XXT42.5-V04
W-101556 | NUT, M10 DIN 934 | 2 | 2079-12-31 | B-224025 | HOOK ASSY, HOPPER GRATE | XXT42.5-V04
W-101556 | NUT, M10 DIN 934 | 2 | 2079-12-31 | 802752A | SHIP LOOSE TOOL KIT | XXT42.5-V04
W-101556 | NUT, M10 DIN 934 | 2 | 2079-12-31 | 802752A | SHIP LOOSE TOOL KIT | XXT42.5-V04
W-101557 | NUT, M12 DIN 934 | 1 | 2079-12-31 | B-143000 | WATER BOX ASSY, XT36 | XXT42.5-V04
W-101557 | NUT, M12 DIN 934 | 1 | 2079-12-31 | B-143000 | WATER BOX ASSY, XT36 | XXT42.5-V04
W-101555 | NUT, M16 DIN 934 | 2 | 2079-12-31 | B-632050 | OUTRIGGER, FRONT 42M | XXT42.5-V04
W-101555 | NUT, M16 DIN 934 | 2 | 2079-12-31 | B-632051 | STABILIZER, FRONT 42XXT CPL | XXT42.5-V04
W-102330 | NUT, M16, DIN 985 | 4 | 2079-12-31 | B-225055 | HOPPER UPPER PART | XXT42.5-V04
W-102330 | NUT, M16, DIN 985 | 4 | 2079-12-31 | B-255080 | AGITATOR ASSY, REXROTH, SEE #-1 | XXT42.5-V04
W-102891 | NUT, M20 DIN 934 | 2 | 2079-12-31 | B-175050 | CLEANOUT DOOR ASSY, HOPPER | XXT42.5-V04
W-102891 | NUT, M20 DIN 934 | 2 | 2079-12-31 | 802752A | SHIP LOOSE TOOL KIT | XXT42.5-V04
W-102891 | NUT, M20 DIN 934 | 2 | 2079-12-31 | 802752A | SHIP LOOSE TOOL KIT | XXT42.5-V04
W-102111 | NUT, STOP NUT M8 DIN985 8. VERZ. | 16 | 2079-12-31 | B-814088R1 | DISTRIBUTOR GEARBOX 446.XX | XXT42.5-V04
W-102111 | NUT, STOP NUT M8 DIN985 8. VERZ. | 2 | 2079-12-31 | B-622025 | ROTATION UNIT KIT, COVER GR XXT42 | XXT42.5-V04
801902-001 | NUT, TEE NUT - TUBE CLAMP | 16 | 2079-12-31 | 803209 | PUMP CELL ASSY, WITH B-175200R1 S-G | XXT42.5-V04
801827-013 | NUT, TUBE NUT, METRIC, 25S | 2 | 2079-12-31 | 801256 | TUBE-HYD-PUMP CELL, 25L | XXT42.5-V04
801827-013 | NUT, TUBE NUT, METRIC, 25S | 1 | 2079-12-31 | 801935-FTG | FITTINGS - HYDRAULIC TANK | XXT42.5-V04
W-101808 | O RING | 2 | 2079-12-31 | B-175006 | S-TUBE ASSY,B175178 HOUSING(OLD) B175179 WASHER(OLD) | XXT42.5-V04
W-101260 | O RING, 41.5 X 3.6 MM | 1 | 2079-12-31 | B-639197 | SAFETY DEVICE,FRON,TRANS SAFETY DEV | XXT42.5-V04
W-101260 | O RING, 41.5 X 3.6 MM | 1 | 2079-12-31 | B-639207 | SAFETY DEVICE, TRANSPORT SAFETY DEV | XXT42.5-V04
W-107554 | O RING, PRIMER PORT COVER 04 UP | 1 | 2079-12-31 | 803012 | DECK DELIVERT LINE, XXT42 W/B175200 | XXT42.5-V04
800370 | OBSOLETE, REPL BY 8003670-1 | 1 | 2079-12-31 | 801942 | CAB ELECTRICAL INST XXT37/42 | XXT42.5-V04
800369 | OBSOLETE, REPL BY 800369-1 | 1 | 2079-12-31 | 801942 | CAB ELECTRICAL INST XXT37/42 | XXT42.5-V04
800864 | OBSOLETE, REPL BY 800864-1 | 2 | 2079-12-31 | 801942 | CAB ELECTRICAL INST XXT37/42 | XXT42.5-V04
800414 | OBSSOLETE, REPL BY 800414-1 | 1 | 2079-12-31 | 801942 | CAB ELECTRICAL INST XXT37/42 | XXT42.5-V04
803044 | OIL COOLER ASSY. BOOMS | 1 | 2079-12-31 | 803063 | HYD GROUP MODUL XXT42.4 & XXT42.5 | XXT42.5-V04
800054-1 | OIL COOLER, HYDAC, HYD DRIVEN | 1 | 2079-12-31 | 803044 | OIL COOLER ASSY. BOOMS | XXT42.5-V04
W-106077 | ORIFICE | 1 | 2079-12-31 | W-108404 | CONTROL BLOCK CLOSE LOOP 12V REXROT | XXT42.5-V04
W-102068 | O-RING | 6 | 2079-12-31 | B-612205 | PEDESTAL, 42M XXT | XXT42.5-V04
W-105771 | O-RING | 1 | 2079-12-31 | B-814088R1 | DISTRIBUTOR GEARBOX 446.XX | XXT42.5-V04
W-105771 | O-RING | 1 | 2079-12-31 | B-175006 | S-TUBE ASSY,B175178 HOUSING(OLD) B175179 WASHER(OLD) | XXT42.5-V04
802201 | O-RING - 170MM X 3MM | 1 | 2079-12-31 | 803063 | HYD GROUP MODUL XXT42.4 & XXT42.5 | XXT42.5-V04
802763 | O-RING #222, BUNA 90 SHORE | 8 | 2079-12-31 | 803010 | PTO GEARBOX ASSY XXT42 | XXT42.5-V04
802763 | O-RING #222, BUNA 90 SHORE | 4 | 2079-12-31 | 803209 | PUMP CELL ASSY, WITH B-175200R1 S-G | XXT42.5-V04
W-108298 | O-RING 120 X 3 | 4 | 2079-12-31 | B-255080 | AGITATOR ASSY, REXROTH, SEE #-1 | XXT42.5-V04
W-101441 | O-RING 129,2X5X7 | 1 | 2079-12-31 | B-632330 | STABILIZER, REAR RIGHT 42XXT CPL | XXT42.5-V04
W-101441 | O-RING 129,2X5X7 | 1 | 2079-12-31 | B-632325 | STABILIZER, REAR LEFT 42XXT CPL | XXT42.5-V04
W-101441 | O-RING 129,2X5X7 | 1 | 2079-12-31 | B-632050 | OUTRIGGER, FRONT 42M | XXT42.5-V04
W-101441 | O-RING 129,2X5X7 | 1 | 2079-12-31 | B-632051 | STABILIZER, FRONT 42XXT CPL | XXT42.5-V04
W-101441 | O-RING 129,2X5X7 | 2 | 2079-12-31 | B-154031 | HYD CYLINDER ASSY-140/80X2000GOETZE | XXT42.5-V04
W-104701 | O-RING 15 X 1,5 | 6 | 2079-12-31 | B-561066 | WIRING HARNESS - BOOM - VERSION 3/4 | XXT42.5-V04
W-104701 | O-RING 15 X 1,5 | 2 | 2079-12-31 | B-561071 | WIRING HARNESS - PUMP - VERSION 4 | XXT42.5-V04
W-104701 | O-RING 15 X 1,5 | 2 | 2079-12-31 | B-561085 | HARNESS,CBLE HARNESS PUMP REED CL42 | XXT42.5-V04
W-104701 | O-RING 15 X 1,5 | 6 | 2079-12-31 | B-561086 | HARNESS, CABLE HARNESS BOOM REED 42 | XXT42.5-V04
W-103563 | O-RING 193X10 | 1 | 2079-12-31 | B-175006 | S-TUBE ASSY,B175178 HOUSING(OLD) B175179 WASHER(OLD) | XXT42.5-V04
W-103563 | O-RING 193X10 | 1 | 2079-12-31 | B-195065R1 | LINE, CONVEYING PIPE LINE 6" | XXT42.5-V04
W-108633 | O-RING 243 X 4 NBR70 | 2 | 2079-12-31 | B-175006 | S-TUBE ASSY,B175178 HOUSING(OLD) B175179 WASHER(OLD) | XXT42.5-V04
W-108634 | O-RING 258 X 4 NBR70 | 2 | 2079-12-31 | B-175006 | S-TUBE ASSY,B175178 HOUSING(OLD) B175179 WASHER(OLD) | XXT42.5-V04
W-102539 | O-RING 290X5 | 1 | 2079-12-31 | B-175006 | S-TUBE ASSY,B175178 HOUSING(OLD) B175179 WASHER(OLD) | XXT42.5-V04
W-104700 | O-RING 8.9 X 1.25 | 7 | 2079-12-31 | B-561066 | WIRING HARNESS - BOOM - VERSION 3/4 | XXT42.5-V04
W-104700 | O-RING 8.9 X 1.25 | 12 | 2079-12-31 | B-561071 | WIRING HARNESS - PUMP - VERSION 4 | XXT42.5-V04
W-104700 | O-RING 8.9 X 1.25 | 12 | 2079-12-31 | B-561085 | HARNESS,CBLE HARNESS PUMP REED CL42 | XXT42.5-V04
W-104700 | O-RING 8.9 X 1.25 | 8 | 2079-12-31 | B-561086 | HARNESS, CABLE HARNESS BOOM REED 42 | XXT42.5-V04
W-101831 | O-RING CORD 12MM | 1.95 | 2079-12-31 | B-143000 | WATER BOX ASSY, XT36 | XXT42.5-V04
W-101831 | O-RING CORD 12MM | 1.95 | 2079-12-31 | B-143000 | WATER BOX ASSY, XT36 | XXT42.5-V04
W-102908A | O-RING CORD, HOPPER DOOR, 12MM | 0.78 | 2079-12-31 | B-175050 | CLEANOUT DOOR ASSY, HOPPER | XXT42.5-V04
74049 | O-RING-#244 | 1 | 2079-12-31 | 803063 | HYD GROUP MODUL XXT42.4 & XXT42.5 | XXT42.5-V04
W-104873 | O-RING, 100MM ID X 2.5MM | 1 | 2079-12-31 | B-741031 | PUMP, HYDRAULIC A11V040/4496 | XXT42.5-V04
W-104873 | O-RING, 100MM ID X 2.5MM | 1 | 2079-12-31 | 803010 | PTO GEARBOX ASSY XXT42 | XXT42.5-V04
W-102448 | O-RING, 129.5 X 3 SH.90 | 1 | 2079-12-31 | B-175006 | S-TUBE ASSY,B175178 HOUSING(OLD) B175179 WASHER(OLD) | XXT42.5-V04
W-104872 | O-RING, 150MM ID X 3 MM | 1 | 2079-12-31 | 803010 | PTO GEARBOX ASSY XXT42 | XXT42.5-V04
W-102868 | O-RING, 244 X 7, NBR70 | 4 | 2079-12-31 | B-125010 | CONCRETE CYLINDER ASSY-230/215X200 | XXT42.5-V04
W-106538 | O-RING, 56.00 X 3 MM | 1 | 2079-12-31 | B-639197 | SAFETY DEVICE,FRON,TRANS SAFETY DEV | XXT42.5-V04
W-106538 | O-RING, 56.00 X 3 MM | 1 | 2079-12-31 | B-639207 | SAFETY DEVICE, TRANSPORT SAFETY DEV | XXT42.5-V04
W-102449 | O-RING, 80MM ID X 3 MM | 1 | 2079-12-31 | 803010 | PTO GEARBOX ASSY XXT42 | XXT42.5-V04
801584 | O-RING, FLANGE, 32FLOR | 6 | 2079-12-31 | 803209 | PUMP CELL ASSY, WITH B-175200R1 S-G | XXT42.5-V04
W-105164 | O-RING, FOR PN 801558 | 2 | 2079-12-31 | 803012 | DECK DELIVERT LINE, XXT42 W/B175200 | XXT42.5-V04
B-632235 | OUTRIGGER 42XXT FRONT LEFT PROCESSE | 1 | 2079-12-31 | B-632051 | STABILIZER, FRONT 42XXT CPL | XXT42.5-V04
B-632340 | OUTRIGGER, 42XXT CPL | 1 | 2079-12-31 | 803064 | MODUL WELDMENT XXT42.4 & XXT42.5 | XXT42.5-V04
B-632230 | OUTRIGGER, 42XXT FRONT RIGHT PROCES | 1 | 2079-12-31 | B-632050 | OUTRIGGER, FRONT 42M | XXT42.5-V04
B-632050 | OUTRIGGER, FRONT 42M | 1 | 2079-12-31 | B-632340 | OUTRIGGER, 42XXT CPL | XXT42.5-V04
B-632320 | OUTRIGGER, REAR XXT42 LEFT PROCESS | 1 | 2079-12-31 | B-632325 | STABILIZER, REAR LEFT 42XXT CPL | XXT42.5-V04
B-632315 | OUTRIGGER, REAR XXT42 RIGHT PROCESS | 1 | 2079-12-31 | B-632330 | STABILIZER, REAR RIGHT 42XXT CPL | XXT42.5-V04
803104 | PAD,OUTRIGGER PAD 24X24X3" WOOD | 4 | 2079-12-31 | 802752 | SHIP LOOSE KIT, FOR XXT36/37 | XXT42.5-V04
803104 | PAD,OUTRIGGER PAD 24X24X3" WOOD | 4 | 2079-12-31 | 803102 | SHIP LOOSE KIT, FOR XXT42 | XXT42.5-V04
B-612205 | PEDESTAL, 42M XXT | 1 | 2079-12-31 | 803064 | MODUL WELDMENT XXT42.4 & XXT42.5 | XXT42.5-V04
800043 | PIGTAIL- 2 WIRE | 2 | 2079-12-31 | 801922 | TAILLIGHT HARNESS | XXT42.5-V04
800042 | PIGTAIL- 3 WIRE | 2 | 2079-12-31 | 801922 | TAILLIGHT HARNESS | XXT42.5-V04
800044 | PIGTAIL- MARKER 2 WIRE | 9 | 2079-12-31 | 801919 | MARKER LIGHT HARNESS | XXT42.5-V04
800044 | PIGTAIL- MARKER 2 WIRE | 4 | 2079-12-31 | 801922 | TAILLIGHT HARNESS | XXT42.5-V04
800044 | PIGTAIL- MARKER 2 WIRE | 3 | 2079-12-31 | 802765 | BOOM ASSY, AZ-42/5 | XXT42.5-V04
800044 | PIGTAIL- MARKER 2 WIRE | 9 | 2079-12-31 | 802317 | CHASSIS LIGHTS GROUP - XT36 | XXT42.5-V04
B-632047 | PIN | 8 | 2079-12-31 | B-632340 | OUTRIGGER, 42XXT CPL | XXT42.5-V04
W-103387 | PIN | 1 | 2079-12-31 | B-143000 | WATER BOX ASSY, XT36 | XXT42.5-V04
W-103717 | PIN | 2 | 2079-12-31 | B-175006 | S-TUBE ASSY,B175178 HOUSING(OLD) B175179 WASHER(OLD) | XXT42.5-V04
W-103061 | PIN | 2 | 2079-12-31 | B-175006 | S-TUBE ASSY,B175178 HOUSING(OLD) B175179 WASHER(OLD) | XXT42.5-V04
W-100940 | PIN | 4 | 2079-12-31 | B-115001 | PUMP SUPPORT, FUNNEL | XXT42.5-V04
W-103387 | PIN | 1 | 2079-12-31 | B-143000 | WATER BOX ASSY, XT36 | XXT42.5-V04
B-190008 | PIN - HOPPER ELBOW HINGE | 1 | 2079-12-31 | B-195065R1 | LINE, CONVEYING PIPE LINE 6" | XXT42.5-V04
B-173019 | PIN - SHIFT CYLINDER | 2 | 2079-12-31 | B-175020 | SHIFT DRIVE SYSTEM CPL | XXT42.5-V04
B-173066 | PIN - SHIFT CYLINDER | 2 | 2079-12-31 | B-175020 | SHIFT DRIVE SYSTEM CPL | XXT42.5-V04
W-107344 | PIN 16 X 40 X4 MM | 2 | 2079-12-31 | W-107322 | CHAIN, BLOCK | XXT42.5-V04
W-107344 | PIN 16 X 40 X4 MM | 2 | 2079-12-31 | W-107322 | CHAIN, BLOCK | XXT42.5-V04
B-610026 | PIN 25 X 085 4P201 | 1 | 2079-12-31 | B-632050 | OUTRIGGER, FRONT 42M | XXT42.5-V04
B-610026 | PIN 25 X 085 4P201 | 1 | 2079-12-31 | B-632051 | STABILIZER, FRONT 42XXT CPL | XXT42.5-V04
B-610023 | PIN 25 X 136, 3P206 | 1 | 2079-12-31 | B-632050 | OUTRIGGER, FRONT 42M | XXT42.5-V04
B-610023 | PIN 25 X 136, 3P206 | 1 | 2079-12-31 | B-632051 | STABILIZER, FRONT 42XXT CPL | XXT42.5-V04
B-632054 | PIN HOLDER | 4 | 2079-12-31 | B-632340 | OUTRIGGER, 42XXT CPL | XXT42.5-V04
B-639215 | PIN STOP, FOR CYLINDER LOCK | 1 | 2079-12-31 | B-639197 | SAFETY DEVICE,FRON,TRANS SAFETY DEV | XXT42.5-V04
B-632064 | PIN, 180 X 251 | 4 | 2079-12-31 | B-632340 | OUTRIGGER, 42XXT CPL | XXT42.5-V04
B-639199 | PIN, FRONT OUTRIGGER HYD LOCK | 1 | 2079-12-31 | B-639197 | SAFETY DEVICE,FRON,TRANS SAFETY DEV | XXT42.5-V04
B-113021 | PIN, HOPPER SUPPORT USE--800191 | 2 | 2079-12-31 | B-115001 | PUMP SUPPORT, FUNNEL | XXT42.5-V04
B-639209 | PIN, LOCK REAR | 1 | 2079-12-31 | B-639207 | SAFETY DEVICE, TRANSPORT SAFETY DEV | XXT42.5-V04
W-105194 | PIN, SPLIT PIN | 1 | 2079-12-31 | B-175050 | CLEANOUT DOOR ASSY, HOPPER | XXT42.5-V04
W-108985 | PINION GEAR,42M STANDARD GEAR | 1 | 2079-12-31 | B-612205 | PEDESTAL, 42M XXT | XXT42.5-V04
B-632039 | PIPE | 2 | 2079-12-31 | W-107322 | CHAIN, BLOCK | XXT42.5-V04
B-632039 | PIPE | 2 | 2079-12-31 | W-107322 | CHAIN, BLOCK | XXT42.5-V04
B-639198 | PIPE | 1 | 2079-12-31 | B-639197 | SAFETY DEVICE,FRON,TRANS SAFETY DEV | XXT42.5-V04
W-105281 | PIPE CLIP 6MM (DOUBLE) USE W-108327 | 8 | 2079-12-31 | B-185003 | LUBRICATION SYSTEM COMPLETE | XXT42.5-V04
B-639218 | PIPE CPL | 1 | 2079-12-31 | B-639207 | SAFETY DEVICE, TRANSPORT SAFETY DEV | XXT42.5-V04
802955 | PIPE SPACER | 1 | 2079-12-31 | 802826 | BRACKET, PIPE MOUNT | XXT42.5-V04
802399 | PIPE, BOOM PUMP SUCTION | 1 | 2079-12-31 | 802398 | TUBE, HYD. BOOM PUMP SUCTION, XXT42 | XXT42.5-V04
W-104520 | PIPE, CABLE PIPE | 7 | 2079-12-31 | B-561066 | WIRING HARNESS - BOOM - VERSION 3/4 | XXT42.5-V04
W-104216 | PIPE, CABLE PIPE | 12.5 | 2079-12-31 | B-561066 | WIRING HARNESS - BOOM - VERSION 3/4 | XXT42.5-V04
W-104213 | PIPE, CABLE PIPE | 3.4 | 2079-12-31 | B-561066 | WIRING HARNESS - BOOM - VERSION 3/4 | XXT42.5-V04
W-104520 | PIPE, CABLE PIPE | 6 | 2079-12-31 | B-561071 | WIRING HARNESS - PUMP - VERSION 4 | XXT42.5-V04
W-104216 | PIPE, CABLE PIPE | 7.8 | 2079-12-31 | B-561071 | WIRING HARNESS - PUMP - VERSION 4 | XXT42.5-V04
W-104215 | PIPE, CABLE PIPE | 2.5 | 2079-12-31 | B-561071 | WIRING HARNESS - PUMP - VERSION 4 | XXT42.5-V04
W-104213 | PIPE, CABLE PIPE | 23.8 | 2079-12-31 | B-561071 | WIRING HARNESS - PUMP - VERSION 4 | XXT42.5-V04
W-104520 | PIPE, CABLE PIPE | 3.3 | 2079-12-31 | B-561085 | HARNESS,CBLE HARNESS PUMP REED CL42 | XXT42.5-V04
W-104216 | PIPE, CABLE PIPE | 10.5 | 2079-12-31 | B-561085 | HARNESS,CBLE HARNESS PUMP REED CL42 | XXT42.5-V04
W-104215 | PIPE, CABLE PIPE | 2.5 | 2079-12-31 | B-561085 | HARNESS,CBLE HARNESS PUMP REED CL42 | XXT42.5-V04
W-104213 | PIPE, CABLE PIPE | 23.8 | 2079-12-31 | B-561085 | HARNESS,CBLE HARNESS PUMP REED CL42 | XXT42.5-V04
W-104520 | PIPE, CABLE PIPE | 7 | 2079-12-31 | B-561086 | HARNESS, CABLE HARNESS BOOM REED 42 | XXT42.5-V04
W-104216 | PIPE, CABLE PIPE | 8.8 | 2079-12-31 | B-561086 | HARNESS, CABLE HARNESS BOOM REED 42 | XXT42.5-V04
W-104213 | PIPE, CABLE PIPE | 3.4 | 2079-12-31 | B-561086 | HARNESS, CABLE HARNESS BOOM REED 42 | XXT42.5-V04
B-224031 | PIPE, HYDR. PIPE 15 X 2 X 12 | 1 | 2079-12-31 | B-224025 | HOOK ASSY, HOPPER GRATE | XXT42.5-V04
69223 | PIPE-2 IN SCHD 40 BLACK | 7 | 2079-12-31 | 802399 | PIPE, BOOM PUMP SUCTION | XXT42.5-V04
69200 | PIPE-3/4 IN SCHD 40 BLACK | 21 | 2079-12-31 | 803023 | WATER LINES SUCTION/PRESSURE XXT | XXT42.5-V04
W-106760 | PIPES, SET FOR GREASING SYSTEM | 1 | 2079-12-31 | B-185003 | LUBRICATION SYSTEM COMPLETE | XXT42.5-V04
B-133003 | PISTON ADAPTOR | 2 | 2079-12-31 | B-133020 | PISTON,CONCRETE SET 230MM,SELL BOM | XXT42.5-V04
W-100175 | PISTON RAM DN 230 | 2 | 2079-12-31 | B-133020 | PISTON,CONCRETE SET 230MM,SELL BOM | XXT42.5-V04
W-100175 | PISTON RAM DN 230 | 2 | 2079-12-31 | W-104670 | SHIP AWAY KIT, XT36 | XXT42.5-V04
W-100175 | PISTON RAM DN 230 | 2 | 2079-12-31 | W-104670 | SHIP AWAY KIT, XT36 | XXT42.5-V04
B-133020 | PISTON,CONCRETE SET 230MM,SELL BOM | 1 | 2079-12-31 | 803209 | PUMP CELL ASSY, WITH B-175200R1 S-G | XXT42.5-V04
B-224026 | PIVOT - HOOK | 1 | 2079-12-31 | B-224025 | HOOK ASSY, HOPPER GRATE | XXT42.5-V04
B-622013 | PLATE | 1 | 2079-12-31 | B-622010 | ROTATION UNIT KIT, XXT42 | XXT42.5-V04
B-570016 | PLATE | 1 | 2079-12-31 | B-570015 | TURNING STOP UNIT | XXT42.5-V04
B-570017 | PLATE | 1 | 2079-12-31 | B-570015 | TURNING STOP UNIT | XXT42.5-V04
B-632094 | PLATE | 3 | 2079-12-31 | B-632050 | OUTRIGGER, FRONT 42M | XXT42.5-V04
B-632096 | PLATE | 8 | 2079-12-31 | B-632050 | OUTRIGGER, FRONT 42M | XXT42.5-V04
B-632094 | PLATE | 3 | 2079-12-31 | B-632051 | STABILIZER, FRONT 42XXT CPL | XXT42.5-V04
B-632096 | PLATE | 8 | 2079-12-31 | B-632051 | STABILIZER, FRONT 42XXT CPL | XXT42.5-V04
B-255063 | PLATE | 1 | 2079-12-31 | B-225090 | GUARD, ALUM SPLASH GUARD | XXT42.5-V04
B-255064 | PLATE | 2 | 2079-12-31 | B-225090 | GUARD, ALUM SPLASH GUARD | XXT42.5-V04
W-104735 | PLATE | 7 | 2079-12-31 | B-561066 | WIRING HARNESS - BOOM - VERSION 3/4 | XXT42.5-V04
W-106435 | PLATE | 3 | 2079-12-31 | B-561066 | WIRING HARNESS - BOOM - VERSION 3/4 | XXT42.5-V04
W-104735 | PLATE | 12 | 2079-12-31 | B-561071 | WIRING HARNESS - PUMP - VERSION 4 | XXT42.5-V04
W-104735 | PLATE | 12 | 2079-12-31 | B-561085 | HARNESS,CBLE HARNESS PUMP REED CL42 | XXT42.5-V04
W-104735 | PLATE | 8 | 2079-12-31 | B-561086 | HARNESS, CABLE HARNESS BOOM REED 42 | XXT42.5-V04
W-106435 | PLATE | 10 | 2079-12-31 | B-561086 | HARNESS, CABLE HARNESS BOOM REED 42 | XXT42.5-V04
801911 | PLATE - HANDRAIL MOUNT | 1 | 2079-12-31 | 802776 | DECK INSTALLATION -XXT42 | XXT42.5-V04
801910 | PLATE - HANDRAIL SUPPORT | 4 | 2079-12-31 | 802833 | HANDRAIL WELDMENT, XXT42 | XXT42.5-V04
B-224027 | PLATE - HOOK | 1 | 2079-12-31 | B-224025 | HOOK ASSY, HOPPER GRATE | XXT42.5-V04
W-105415 | PLATE "HORN" | 1 | 2079-12-31 | B-561066 | WIRING HARNESS - BOOM - VERSION 3/4 | XXT42.5-V04
W-105415 | PLATE "HORN" | 1 | 2079-12-31 | B-561086 | HARNESS, CABLE HARNESS BOOM REED 42 | XXT42.5-V04
69308 | PLATE- 3/16 IN A36 HRS | 1 | 2079-12-31 | 87147 | BRACKET, HYDRAULIC GAUGE | XXT42.5-V04
802956 | PLATE BRACKET MOUNT | 1 | 2079-12-31 | 802826 | BRACKET, PIPE MOUNT | XXT42.5-V04
802827 | PLATE SIDE, RH & LH | 1 | 2079-12-31 | 802826 | BRACKET, PIPE MOUNT | XXT42.5-V04
803309 | PLATE, AXLE STOP REINFORCEMENT | 1 | 2079-12-31 | 802899 | BRACKET WELDMENT, AXLE STOP, RH | XXT42.5-V04
803309 | PLATE, AXLE STOP REINFORCEMENT | 1 | 2079-12-31 | 802901 | BRACKET WELDMENT, AXLE STOP, LH | XXT42.5-V04
802898 | PLATE, BASE, AXLE STOP | 1 | 2079-12-31 | 802899 | BRACKET WELDMENT, AXLE STOP, RH | XXT42.5-V04
802898 | PLATE, BASE, AXLE STOP | 1 | 2079-12-31 | 802901 | BRACKET WELDMENT, AXLE STOP, LH | XXT42.5-V04
801439 | PLATE, DECK MOUNT | 6 | 2079-12-31 | 802776 | DECK INSTALLATION -XXT42 | XXT42.5-V04
801440 | PLATE, DECK SUPPORT, XXT42 | 1 | 2079-12-31 | 802703 | DECK SUPPORT, ALUMINUM, XT36 | XXT42.5-V04
801440 | PLATE, DECK SUPPORT, XXT42 | 1 | 2079-12-31 | 802703 | DECK SUPPORT, ALUMINUM, XT36 | XXT42.5-V04
802781 | PLATE, DECK, LH, XXT42 | 1 | 2079-12-31 | 802780 | DECK WELDMENT ALUMINUM LH XXT42 | XXT42.5-V04
802786 | PLATE, DECK, RH, XXT42 | 1 | 2079-12-31 | 802785 | DECK WELDMENT ALUMINUM RH XXT42 | XXT42.5-V04
W-104833 | PLATE, END PLATE | 1 | 2079-12-31 | B-561066 | WIRING HARNESS - BOOM - VERSION 3/4 | XXT42.5-V04
W-104833 | PLATE, END PLATE | 1 | 2079-12-31 | B-561086 | HARNESS, CABLE HARNESS BOOM REED 42 | XXT42.5-V04
801235 | PLATE, FOOT MOUNT CLAMP | 1 | 2079-12-31 | 802296 | SNAP COUPLING - 5 IN FOOT MOUNT | XXT42.5-V04
801599 | PLATE, HANDRAIL MOUNT, XXT42 | 3 | 2079-12-31 | 802776 | DECK INSTALLATION -XXT42 | XXT42.5-V04
801301 | PLATE, LIGHT BRACKET | 1 | 2079-12-31 | 801300 | BRACKET, HOPPER LIGHT | XXT42.5-V04
801303 | PLATE, LIGHT BRACKET | 1 | 2079-12-31 | 801300 | BRACKET, HOPPER LIGHT | XXT42.5-V04
B-174104 | PLATE, LOCKING PLATE | 1 | 2079-12-31 | B-175020 | SHIFT DRIVE SYSTEM CPL | XXT42.5-V04
802625 | PLATE, MANIFOLD MOUNT | 1 | 2079-12-31 | 803209 | PUMP CELL ASSY, WITH B-175200R1 S-G | XXT42.5-V04
W-104771 | PLATE, OUTRIGG SIGN + KEY SWITCH | 1 | 2079-12-31 | B-561086 | HARNESS, CABLE HARNESS BOOM REED 42 | XXT42.5-V04
800127 | PLATE, PTO AXLE | 1 | 2079-12-31 | 800125 | AXLE, PTO MOUNT | XXT42.5-V04
800128 | PLATE, PTO AXLE MOUNT | 4 | 2079-12-31 | 801405 | SUBFRAME WELDMENT, XXT42 | XXT42.5-V04
802520 | PLATE, PTO MOUNT | 2 | 2079-12-31 | 802931A | PTO MOUNT, B-8140444 UNPAINTED | XXT42.5-V04
W-104770 | PLATE, SIGN PLATE FOR OUTRIGGER | 1 | 2079-12-31 | B-561086 | HARNESS, CABLE HARNESS BOOM REED 42 | XXT42.5-V04
801639 | PLATE, SLIDE DECK | 1 | 2079-12-31 | 801638 | SLIDE DECK WELDMENT | XXT42.5-V04
B-632181 | PLATE, SPACER PLATE | 4 | 2079-12-31 | B-632050 | OUTRIGGER, FRONT 42M | XXT42.5-V04
B-632181 | PLATE, SPACER PLATE | 4 | 2079-12-31 | B-632051 | STABILIZER, FRONT 42XXT CPL | XXT42.5-V04
800941 | PLATE, TOW-BAR | 1 | 2079-12-31 | 800942 | SUPPORT, TOW-BAR | XXT42.5-V04
B-114166 | PLATE, WATER BOX MOUNT, LH | 1 | 2079-12-31 | B-115005 | FUNNEL, PUMP SUPPORT | XXT42.5-V04
B-114167 | PLATE, WATER BOX MOUNT, RH | 1 | 2079-12-31 | B-115005 | FUNNEL, PUMP SUPPORT | XXT42.5-V04
W-105422 | PLATE, WELDING PLATE FOR PIPE CLIP | 2 | 2079-12-31 | B-185003 | LUBRICATION SYSTEM COMPLETE | XXT42.5-V04
B-255084 | PLATE,B-255076 SPACER PLATE | 2 | 2079-12-31 | B-255080 | AGITATOR ASSY, REXROTH, SEE #-1 | XXT42.5-V04
803085 | PLIER ADJUSTABLE | 1 | 2079-12-31 | 802752A | SHIP LOOSE TOOL KIT | XXT42.5-V04
803085 | PLIER ADJUSTABLE | 1 | 2079-12-31 | 802752A | SHIP LOOSE TOOL KIT | XXT42.5-V04
803084 | PLIER DIAGONAL CUTTER | 1 | 2079-12-31 | 802752A | SHIP LOOSE TOOL KIT | XXT42.5-V04
803084 | PLIER DIAGONAL CUTTER | 1 | 2079-12-31 | 802752A | SHIP LOOSE TOOL KIT | XXT42.5-V04
W-104530 | PLUG | 2 | 2079-12-31 | B-561071 | WIRING HARNESS - PUMP - VERSION 4 | XXT42.5-V04
801871-006 | PLUG - 1 IN BSPP | 1 | 2079-12-31 | 801935-FTG | FITTINGS - HYDRAULIC TANK | XXT42.5-V04
801871-004 | PLUG - 1/2 BSPP | 4 | 2079-12-31 | 802357-FTG | FITTINGS - PTO ASSY | XXT42.5-V04
801871-003 | PLUG - 3/8 BSPP | 3 | 2079-12-31 | 802374 | SUCTION FILTER ASSY - BOOM - XXT42 | XXT42.5-V04
801871-003 | PLUG - 3/8 BSPP | 3 | 2079-12-31 | 802370 | SUCTION FILTER ASSY - PUMP - RH | XXT42.5-V04
801871-003 | PLUG - 3/8 BSPP | 3 | 2079-12-31 | 802371 | SUCTION FILTER ASSY - PUMP - LH | XXT42.5-V04
801870-005 | PLUG - M18 X 1.5 | 1 | 2079-12-31 | 802357-FTG | FITTINGS - PTO ASSY | XXT42.5-V04
801870-009 | PLUG - M48 X 2.0 | 2 | 2079-12-31 | 802374 | SUCTION FILTER ASSY - BOOM - XXT42 | XXT42.5-V04
W-106058 | PLUG 2-POLES, AMP JUNIOR TIMER | 1 | 2079-12-31 | B-561071 | WIRING HARNESS - PUMP - VERSION 4 | XXT42.5-V04
W-106058 | PLUG 2-POLES, AMP JUNIOR TIMER | 1 | 2079-12-31 | B-561085 | HARNESS,CBLE HARNESS PUMP REED CL42 | XXT42.5-V04
W-100714 | PLUG INSERT 24PIN MALE USE PN-78695 | 1 | 2079-12-31 | B-561071 | WIRING HARNESS - PUMP - VERSION 4 | XXT42.5-V04
W-100714 | PLUG INSERT 24PIN MALE USE PN-78695 | 1 | 2079-12-31 | B-561049 | CABLE, RADIO REMOTE | XXT42.5-V04
W-100714 | PLUG INSERT 24PIN MALE USE PN-78695 | 1 | 2079-12-31 | B-561085 | HARNESS,CBLE HARNESS PUMP REED CL42 | XXT42.5-V04
W-104691 | PLUG, DIN | 6 | 2079-12-31 | B-561066 | WIRING HARNESS - BOOM - VERSION 3/4 | XXT42.5-V04
W-104691 | PLUG, DIN | 10 | 2079-12-31 | B-561071 | WIRING HARNESS - PUMP - VERSION 4 | XXT42.5-V04
W-104691 | PLUG, DIN | 12 | 2079-12-31 | B-561085 | HARNESS,CBLE HARNESS PUMP REED CL42 | XXT42.5-V04
W-104691 | PLUG, DIN | 8 | 2079-12-31 | B-561086 | HARNESS, CABLE HARNESS BOOM REED 42 | XXT42.5-V04
W-108324 | PLUG, FOR A4VG125 PUMP | 2 | 2079-12-31 | XXT42.5-V04 | REED XXT42.5RZ SECT. BOOM | XXT42.5-V04
802632 | PLUG, SAE32, RECESSED | 1 | 2079-12-31 | 803209 | PUMP CELL ASSY, WITH B-175200R1 S-G | XXT42.5-V04
W-104121 | PLUGBOX INSERT,1-16 POL | 1 | 2079-12-31 | B-561066 | WIRING HARNESS - BOOM - VERSION 3/4 | XXT42.5-V04
W-104121 | PLUGBOX INSERT,1-16 POL | 1 | 2079-12-31 | B-561086 | HARNESS, CABLE HARNESS BOOM REED 42 | XXT42.5-V04
10297 | PLUG-GALV 1/2" | 1 | 2079-12-31 | 802566 | VALVE ASSY. OIL TANK DRAIN | XXT42.5-V04
20358 | PLUG-SAFETY SWITCH | 1 | 2079-12-31 | 802790 | VIBRATOR ASSY | XXT42.5-V04
802711 | POCKET, STAKE, XT36 | 2 | 2079-12-31 | 802780 | DECK WELDMENT ALUMINUM LH XXT42 | XXT42.5-V04
W-107186 | POSITION SWITCH,SEE XBC39.7-0001 | 1 | 2079-12-31 | B-570015 | TURNING STOP UNIT | XXT42.5-V04
70366 | PRESSURE GAUGE, 3000 PSI/BAR | 1 | 2079-12-31 | 803063 | HYD GROUP MODUL XXT42.4 & XXT42.5 | XXT42.5-V04
74562 | PRESSURE GAUGE, 6000 PSI/BAR | 1 | 2079-12-31 | 803063 | HYD GROUP MODUL XXT42.4 & XXT42.5 | XXT42.5-V04
W-100211 | PRESSURE SWITCH | 1 | 2079-12-31 | B-561070 | WIRING HARNESS ASSY - VERSION 4 | XXT42.5-V04
W-100211 | PRESSURE SWITCH | 1 | 2079-12-31 | B-561084 | CABLE HARNESS, CLOSED LOOP- XXT42 | XXT42.5-V04
802887 | PRIME PACKS | 6 | 2079-12-31 | 802752 | SHIP LOOSE KIT, FOR XXT36/37 | XXT42.5-V04
802887 | PRIME PACKS | 6 | 2079-12-31 | 803102 | SHIP LOOSE KIT, FOR XXT42 | XXT42.5-V04
B-133019 | PROTECTION RING, PISTON RAM | 2 | 2079-12-31 | B-133020 | PISTON,CONCRETE SET 230MM,SELL BOM | XXT42.5-V04
W-107195 | PTO GEARBOX STIEBEL, 4400 | 1 | 2079-12-31 | B-814088R1 | DISTRIBUTOR GEARBOX 446.XX | XXT42.5-V04
803010 | PTO GEARBOX ASSY XXT42 | 1 | 2079-12-31 | 803059 | MODUL ASSY XXT42.4/ XXT42.5 | XXT42.5-V04
802931 | PTO MOUNT, B-814044 PAINTED-BLACK | 1 | 2079-12-31 | 803010 | PTO GEARBOX ASSY XXT42 | XXT42.5-V04
802931A | PTO MOUNT, B-8140444 UNPAINTED | 1 | 2079-12-31 | 802931 | PTO MOUNT, B-814044 PAINTED-BLACK | XXT42.5-V04
W-102915 | PULLEY SUPPORT- B-323030 WATER PUMP | 1 | 2079-12-31 | B-323070 | WATER PUMP ASSY, EXTERNAL MOUNT | XXT42.5-V04
W-109842 | PUMP A4VG125 CW SAE B PAD, W/FLUSHING VALVE | 1 | 2079-12-31 | W-106474 | PUMP-A4VG125/A4VG125/A10VO28-A PAD | XXT42.5-V04
W-105591 | PUMP A4VG125 CW SAE D PAD, W/FLUSHING VALVE | 1 | 2079-12-31 | W-106474 | PUMP-A4VG125/A4VG125/A10VO28-A PAD | XXT42.5-V04
803209 | PUMP CELL ASSY, WITH B-175200R1 S-G | 1 | 2079-12-31 | 803059 | MODUL ASSY XXT42.4/ XXT42.5 | XXT42.5-V04
B-115001 | PUMP SUPPORT, FUNNEL | 1 | 2079-12-31 | B-175200R1 | S-VALVE SYSTEM W/O, ALUMINUM SPLASH | XXT42.5-V04
800411 | PUMP, 16/8CC, SAE A, RH | 1 | 2079-12-31 | 803010 | PTO GEARBOX ASSY XXT42 | XXT42.5-V04
B-741031 | PUMP, HYDRAULIC A11V040/4496 | 1 | 2079-12-31 | 803010 | PTO GEARBOX ASSY XXT42 | XXT42.5-V04
W-104346 | PUMP, XXT42 BOOM, A11VO40DRS | 1 | 2079-12-31 | B-741031 | PUMP, HYDRAULIC A11V040/4496 | XXT42.5-V04
W-105651 | PUMP-A10VO28-CW-SAE A PAD | 1 | 2079-12-31 | W-106474 | PUMP-A4VG125/A4VG125/A10VO28-A PAD | XXT42.5-V04
W-106474 | PUMP-A4VG125/A4VG125/A10VO28-A PAD | 1 | 2079-12-31 | 803010 | PTO GEARBOX ASSY XXT42 | XXT42.5-V04
W-108268 | RADIO REMOTE CONTROL 5 SECTION BOOM | 1 | 2079-12-31 | 803056 | BOOM INSTALLATION -XXT42.5 | XXT42.5-V04
W-104772 | RAIL | 0.2 | 2079-12-31 | B-561066 | WIRING HARNESS - BOOM - VERSION 3/4 | XXT42.5-V04
W-104772 | RAIL | 0.2 | 2079-12-31 | B-561086 | HARNESS, CABLE HARNESS BOOM REED 42 | XXT42.5-V04
W-104512 | REDUCER | 1 | 2079-12-31 | B-561066 | WIRING HARNESS - BOOM - VERSION 3/4 | XXT42.5-V04
W-104512 | REDUCER | 1 | 2079-12-31 | B-561071 | WIRING HARNESS - PUMP - VERSION 4 | XXT42.5-V04
W-104512 | REDUCER | 1 | 2079-12-31 | B-561086 | HARNESS, CABLE HARNESS BOOM REED 42 | XXT42.5-V04
801895-003 | REDUCER - 1 1/4 BSPP X 1 BSPP | 1 | 2079-12-31 | 803209-FTG | FITTINGS PUMP CELL ASSY | XXT42.5-V04
801895-001 | REDUCER - 1 BSPP X 1/2 BSPP | 1 | 2079-12-31 | 803209-FTG | FITTINGS PUMP CELL ASSY | XXT42.5-V04
801895-001 | REDUCER - 1 BSPP X 1/2 BSPP | 5 | 2079-12-31 | 801935-FTG | FITTINGS - HYDRAULIC TANK | XXT42.5-V04
W-104509 | REDUCER 22/17 | 4 | 2079-12-31 | B-561066 | WIRING HARNESS - BOOM - VERSION 3/4 | XXT42.5-V04
W-104509 | REDUCER 22/17 | 5 | 2079-12-31 | B-561071 | WIRING HARNESS - PUMP - VERSION 4 | XXT42.5-V04
W-104509 | REDUCER 22/17 | 3 | 2079-12-31 | B-561085 | HARNESS,CBLE HARNESS PUMP REED CL42 | XXT42.5-V04
W-104509 | REDUCER 22/17 | 4 | 2079-12-31 | B-561086 | HARNESS, CABLE HARNESS BOOM REED 42 | XXT42.5-V04
803026 | REDUCER 6 TO 5" 57 5/8" LONG | 1 | 2079-12-31 | 803012 | DECK DELIVERT LINE, XXT42 W/B175200 | XXT42.5-V04
W-107378 | REDUCER, GEAR BOX | 1 | 2079-12-31 | B-632050 | OUTRIGGER, FRONT 42M | XXT42.5-V04
W-107378 | REDUCER, GEAR BOX | 1 | 2079-12-31 | B-632051 | STABILIZER, FRONT 42XXT CPL | XXT42.5-V04
W-104122 | RELAY - MAIN POWER | 1 | 2079-12-31 | 802752 | SHIP LOOSE KIT, FOR XXT36/37 | XXT42.5-V04
W-104122 | RELAY - MAIN POWER | 1 | 2079-12-31 | 803102 | SHIP LOOSE KIT, FOR XXT42 | XXT42.5-V04
W-104093 | RELAY, 11 PIN OCTAL, 12VDC | 1 | 2079-12-31 | 802752 | SHIP LOOSE KIT, FOR XXT36/37 | XXT42.5-V04
W-104093 | RELAY, 11 PIN OCTAL, 12VDC | 1 | 2079-12-31 | 803102 | SHIP LOOSE KIT, FOR XXT42 | XXT42.5-V04
W-104845 | RELAY, SPDT, 12VDC, 30A | 2 | 2079-12-31 | B-561066 | WIRING HARNESS - BOOM - VERSION 3/4 | XXT42.5-V04
W-104845 | RELAY, SPDT, 12VDC, 30A | 2 | 2079-12-31 | B-561086 | HARNESS, CABLE HARNESS BOOM REED 42 | XXT42.5-V04
W-104845 | RELAY, SPDT, 12VDC, 30A | 1 | 2079-12-31 | 802752 | SHIP LOOSE KIT, FOR XXT36/37 | XXT42.5-V04
W-104845 | RELAY, SPDT, 12VDC, 30A | 1 | 2079-12-31 | 803102 | SHIP LOOSE KIT, FOR XXT42 | XXT42.5-V04
W-105046 | RELAY,14 LUG 12VDC | 1 | 2079-12-31 | 802752 | SHIP LOOSE KIT, FOR XXT36/37 | XXT42.5-V04
W-105046 | RELAY,14 LUG 12VDC | 1 | 2079-12-31 | 803102 | SHIP LOOSE KIT, FOR XXT42 | XXT42.5-V04
71955 | RELAY-12V | 1 | 2079-12-31 | 802752 | SHIP LOOSE KIT, FOR XXT36/37 | XXT42.5-V04
71955 | RELAY-12V | 1 | 2079-12-31 | 803102 | SHIP LOOSE KIT, FOR XXT42 | XXT42.5-V04
803249 | RELIEF CARTRIDGE | 1 | 2079-12-31 | 803060 | BOOM VALVE ASSY, XXT42.5 | XXT42.5-V04
803096 | RELIEF CARTRIDGE, FOR 802514/802515 | 6 | 2079-12-31 | 803063 | HYD GROUP MODUL XXT42.4 & XXT42.5 | XXT42.5-V04
W-105570 | RELIEF VALVE CART, W-104847 MAN | 1 | 2079-12-31 | W-108404 | CONTROL BLOCK CLOSE LOOP 12V REXROT | XXT42.5-V04
W-104777 | RELIEF VALVE, AUGER RETURN | 1 | 2079-12-31 | 803063 | HYD GROUP MODUL XXT42.4 & XXT42.5 | XXT42.5-V04
B-173067 | RETAINER - PIN | 2 | 2079-12-31 | B-175020 | SHIFT DRIVE SYSTEM CPL | XXT42.5-V04
B-610034 | RETAINER(STAR), FL 15X220X220 | 5 | 2079-12-31 | B-612205 | PEDESTAL, 42M XXT | XXT42.5-V04
B-610034 | RETAINER(STAR), FL 15X220X220 | 2 | 2079-12-31 | B-632330 | STABILIZER, REAR RIGHT 42XXT CPL | XXT42.5-V04
B-610034 | RETAINER(STAR), FL 15X220X220 | 2 | 2079-12-31 | B-632325 | STABILIZER, REAR LEFT 42XXT CPL | XXT42.5-V04
801640 | RIB, SLIDE DECK | 2 | 2079-12-31 | 801638 | SLIDE DECK WELDMENT | XXT42.5-V04
801641 | RIB, SLIDE DECK | 1 | 2079-12-31 | 801638 | SLIDE DECK WELDMENT | XXT42.5-V04
800174 | RIB,SHEAR RIB, SUBFRAME | 8 | 2079-12-31 | 803058 | MODULE/TRUCK WELDNT XXT42.4/XXT42.5 | XXT42.5-V04
W-108884 | RING, FIXING RING | 2 | 2079-12-31 | B-632050 | OUTRIGGER, FRONT 42M | XXT42.5-V04
W-108884 | RING, FIXING RING | 2 | 2079-12-31 | B-632051 | STABILIZER, FRONT 42XXT CPL | XXT42.5-V04
B-124021 | RING, FLANGE RING - DN230 VER 2 | 2 | 2079-12-31 | B-125010 | CONCRETE CYLINDER ASSY-230/215X200 | XXT42.5-V04
B-125014 | RING, FLANGE RING DN230 THREADED | 2 | 2079-12-31 | B-125010 | CONCRETE CYLINDER ASSY-230/215X200 | XXT42.5-V04
W-106095 | RING, GROOVE RING 100 X 120 X12 | 1 | 2079-12-31 | B-175181 | GROOVE RING | XXT42.5-V04
W-105931 | RING, LOCKING RING | 1 | 2079-12-31 | B-323070 | WATER PUMP ASSY, EXTERNAL MOUNT | XXT42.5-V04
W-107142 | RING, REDUCER RING GEARBX 4496.XX | 1 | 2079-12-31 | W-107195 | PTO GEARBOX STIEBEL, 4400 | XXT42.5-V04
W-106122 | RING, R-RING 9.71 X 1.5 X 1.78 | 4 | 2079-12-31 | W-108404 | CONTROL BLOCK CLOSE LOOP 12V REXROT | XXT42.5-V04
W-106465 | RING, SEALING RING 14 X 18 X 2 | 1 | 2079-12-31 | B-561070 | WIRING HARNESS ASSY - VERSION 4 | XXT42.5-V04
W-106465 | RING, SEALING RING 14 X 18 X 2 | 1 | 2079-12-31 | B-561084 | CABLE HARNESS, CLOSED LOOP- XXT42 | XXT42.5-V04
B-175071 | RING,FITTIN RINGW/ HARDENED SURFACE | 2 | 2079-12-31 | B-175006 | S-TUBE ASSY,B175178 HOUSING(OLD) B175179 WASHER(OLD) | XXT42.5-V04
B-123012 | RING,FITTING RING DN 230, WATER BOX | 2 | 2079-12-31 | B-125010 | CONCRETE CYLINDER ASSY-230/215X200 | XXT42.5-V04
W-102487 | ROD WEAR-RING 240 X 245 X 15 MM | 2 | 2079-12-31 | B-175006 | S-TUBE ASSY,B175178 HOUSING(OLD) B175179 WASHER(OLD) | XXT42.5-V04
803135 | ROD,RETAINER PUMPCELL BRKT801141 | 1 | 2079-12-31 | 803209 | PUMP CELL ASSY, WITH B-175200R1 S-G | XXT42.5-V04
W-109571 | ROLLER | 2 | 2079-12-31 | B-632050 | OUTRIGGER, FRONT 42M | XXT42.5-V04
W-109571 | ROLLER | 2 | 2079-12-31 | B-632051 | STABILIZER, FRONT 42XXT CPL | XXT42.5-V04
B-622025 | ROTATION UNIT KIT, COVER GR XXT42 | 1 | 2079-12-31 | 803056 | BOOM INSTALLATION -XXT42.5 | XXT42.5-V04
B-622010 | ROTATION UNIT KIT, XXT42 | 1 | 2079-12-31 | 803064 | MODUL WELDMENT XXT42.4 & XXT42.5 | XXT42.5-V04
68015 | ROUND BAR- 3/8 DIA HRS | 0.54 | 2079-12-31 | 79285 | GUARD, PROX SWITCH GUARD | XXT42.5-V04
B-224013 | RUBBER APRON | 1 | 2079-12-31 | B-225045 | RUBBER SPLASH GUARD CPL. | XXT42.5-V04
W-103414 | RUBBER BUFF 55 SHORE - REPLACED BY W-110434 | 4 | 2079-12-31 | B-814088R1 | DISTRIBUTOR GEARBOX 446.XX | XXT42.5-V04
W-102489 | RUBBER BUFFER, HOPPER SUPPORT | 2 | 2079-12-31 | B-115001 | PUMP SUPPORT, FUNNEL | XXT42.5-V04
W-102490 | RUBBER BUFFER,OIL RESITANT MATL (USE W-114850) | 4 | 2079-12-31 | B-225040 | GRILL CPL. | XXT42.5-V04
B-225045 | RUBBER SPLASH GUARD CPL. | 1 | 2079-12-31 | B-175200R1 | S-VALVE SYSTEM W/O, ALUMINUM SPLASH | XXT42.5-V04
W-103309 | RUBBER TAPE FOR HOPPER SEAL | 4 | 2079-12-31 | B-225055 | HOPPER UPPER PART | XXT42.5-V04
B-639207 | SAFETY DEVICE, TRANSPORT SAFETY DEV | 2 | 2079-12-31 | B-632340 | OUTRIGGER, 42XXT CPL | XXT42.5-V04
B-639197 | SAFETY DEVICE,FRON,TRANS SAFETY DEV | 2 | 2079-12-31 | B-632340 | OUTRIGGER, 42XXT CPL | XXT42.5-V04
803239 | SAFETY TAGS | 25 | 2079-12-31 | 800766 | DECAL SET CPMA CERTIFIED | XXT42.5-V04
W-109709 | SCREW SET, M 10 X 1 X 20 | 2 | 2079-12-31 | B-255080 | AGITATOR ASSY, REXROTH, SEE #-1 | XXT42.5-V04
W-106824 | SCREW SET, M 8 X 8 | 4 | 2079-12-31 | B-175006 | S-TUBE ASSY,B175178 HOUSING(OLD) B175179 WASHER(OLD) | XXT42.5-V04
W-109528 | SCREW, CHEESEHEAD M 10 X 25 | 4 | 2079-12-31 | B-175006 | S-TUBE ASSY,B175178 HOUSING(OLD) B175179 WASHER(OLD) | XXT42.5-V04
W-108302 | SCREW, CHEESEHEAD M 8 X 10 | 2 | 2079-12-31 | B-632050 | OUTRIGGER, FRONT 42M | XXT42.5-V04
W-108302 | SCREW, CHEESEHEAD M 8 X 10 | 2 | 2079-12-31 | B-632051 | STABILIZER, FRONT 42XXT CPL | XXT42.5-V04
W-102856 | SCREW, CHEESEHEAD M16 X 50 | 4 | 2079-12-31 | B-632050 | OUTRIGGER, FRONT 42M | XXT42.5-V04
W-102856 | SCREW, CHEESEHEAD M16 X 50 | 4 | 2079-12-31 | B-632051 | STABILIZER, FRONT 42XXT CPL | XXT42.5-V04
W-101255 | SCREW, CHEESEHEAD M16X160 | 15 | 2079-12-31 | B-622010 | ROTATION UNIT KIT, XXT42 | XXT42.5-V04
W-104550 | SCREW, CHEESEHEAD M16X55 | 5 | 2079-12-31 | B-612205 | PEDESTAL, 42M XXT | XXT42.5-V04
W-107371 | SCREW, CHEESEHEAD M27, 160 | 92 | 2079-12-31 | B-612205 | PEDESTAL, 42M XXT | XXT42.5-V04
W-103389 | SCREW, CHEESEHEAD M5X20 DIN 912 8.8 | 6 | 2079-12-31 | B-612205 | PEDESTAL, 42M XXT | XXT42.5-V04
W-101567 | SCREW, CHEESEHEAD SCREW | 1 | 2079-12-31 | B-632050 | OUTRIGGER, FRONT 42M | XXT42.5-V04
W-101567 | SCREW, CHEESEHEAD SCREW | 1 | 2079-12-31 | B-632051 | STABILIZER, FRONT 42XXT CPL | XXT42.5-V04
W-101658 | SCREW, CHEESEHEAD SCREW M 6 X 16 | 4 | 2079-12-31 | B-632050 | OUTRIGGER, FRONT 42M | XXT42.5-V04
W-101658 | SCREW, CHEESEHEAD SCREW M 6 X 16 | 4 | 2079-12-31 | B-632051 | STABILIZER, FRONT 42XXT CPL | XXT42.5-V04
W-103153 | SCREW, CNTRSNK HD, M6 X 20 | 9 | 2079-12-31 | B-225090 | GUARD, ALUM SPLASH GUARD | XXT42.5-V04
W-103176 | SCREW, COUNTERSUNK | 3 | 2079-12-31 | B-632050 | OUTRIGGER, FRONT 42M | XXT42.5-V04
W-103176 | SCREW, COUNTERSUNK | 3 | 2079-12-31 | B-632051 | STABILIZER, FRONT 42XXT CPL | XXT42.5-V04
W-103176 | SCREW, COUNTERSUNK | 4 | 2079-12-31 | B-225045 | RUBBER SPLASH GUARD CPL. | XXT42.5-V04
W-103176 | SCREW, COUNTERSUNK | 12 | 2079-12-31 | B-225090 | GUARD, ALUM SPLASH GUARD | XXT42.5-V04
W-106654 | SCREW, CYL HEAD M10 X 25 | 2 | 2079-12-31 | B-612205 | PEDESTAL, 42M XXT | XXT42.5-V04
W-102109 | SCREW, HEX SCREW | 2 | 2079-12-31 | B-185003 | LUBRICATION SYSTEM COMPLETE | XXT42.5-V04
W-103688 | SCREW, HEX SCREW M12 | 1 | 2079-12-31 | B-143000 | WATER BOX ASSY, XT36 | XXT42.5-V04
W-103688 | SCREW, HEX SCREW M12 | 1 | 2079-12-31 | B-143000 | WATER BOX ASSY, XT36 | XXT42.5-V04
W-109670 | SCREW, HEXAGON SCREW M 18 X 220 | 1 | 2079-12-31 | W-109673 | CYLINDER, JACK CYLINDER | XXT42.5-V04
W-109670 | SCREW, HEXAGON SCREW M 18 X 220 | 1 | 2079-12-31 | W-109673 | CYLINDER, JACK CYLINDER | XXT42.5-V04
W-109670 | SCREW, HEXAGON SCREW M 18 X 220 | 1 | 2079-12-31 | W-109673 | CYLINDER, JACK CYLINDER | XXT42.5-V04
W-109670 | SCREW, HEXAGON SCREW M 18 X 220 | 1 | 2079-12-31 | W-109673 | CYLINDER, JACK CYLINDER | XXT42.5-V04
W-100521 | SCREW, LOCKING SCREW G 3/8 | 2 | 2079-12-31 | B-632036 | CYLINDER, SWING CYLINDER CPL | XXT42.5-V04
W-100521 | SCREW, LOCKING SCREW G 3/8 | 2 | 2079-12-31 | B-632037 | CYLINDER, SWING CYLINDER CPL | XXT42.5-V04
W-104689 | SCREW, SUNK SCREW M 10 X 20 | 12 | 2079-12-31 | B-632050 | OUTRIGGER, FRONT 42M | XXT42.5-V04
W-104689 | SCREW, SUNK SCREW M 10 X 20 | 4 | 2079-12-31 | B-632050 | OUTRIGGER, FRONT 42M | XXT42.5-V04
W-104689 | SCREW, SUNK SCREW M 10 X 20 | 12 | 2079-12-31 | B-632051 | STABILIZER, FRONT 42XXT CPL | XXT42.5-V04
W-104689 | SCREW, SUNK SCREW M 10 X 20 | 4 | 2079-12-31 | B-632051 | STABILIZER, FRONT 42XXT CPL | XXT42.5-V04
W-107333 | SCREW, SUNK SCREW M 12 X 25 | 4 | 2079-12-31 | B-632050 | OUTRIGGER, FRONT 42M | XXT42.5-V04
W-107333 | SCREW, SUNK SCREW M 12 X 25 | 4 | 2079-12-31 | B-632051 | STABILIZER, FRONT 42XXT CPL | XXT42.5-V04
803082 | SCREWDRIVER FLAT HEAD 0.6--3.5 MM | 1 | 2079-12-31 | 802752A | SHIP LOOSE TOOL KIT | XXT42.5-V04
803082 | SCREWDRIVER FLAT HEAD 0.6--3.5 MM | 1 | 2079-12-31 | 802752A | SHIP LOOSE TOOL KIT | XXT42.5-V04
803083 | SCREWDRIVER FLAT HEAD 1.2--6.5 MM | 1 | 2079-12-31 | 802752A | SHIP LOOSE TOOL KIT | XXT42.5-V04
803083 | SCREWDRIVER FLAT HEAD 1.2--6.5 MM | 1 | 2079-12-31 | 802752A | SHIP LOOSE TOOL KIT | XXT42.5-V04
B-255044 | SEAL DISC, USE B-255044-1 | 2 | 2079-12-31 | B-255080 | AGITATOR ASSY, REXROTH, SEE #-1 | XXT42.5-V04
W-105571 | SEAL KIT FOR W-105570 VALVE | 1 | 2079-12-31 | W-108404 | CONTROL BLOCK CLOSE LOOP 12V REXROT | XXT42.5-V04
W-105580 | SEAL KIT, W-105579 VALVE | 1 | 2079-12-31 | W-108404 | CONTROL BLOCK CLOSE LOOP 12V REXROT | XXT42.5-V04
W-106126 | SEAL SET, FOR VALVE FTWE2/FTDRE2 | 1 | 2079-12-31 | W-108404 | CONTROL BLOCK CLOSE LOOP 12V REXROT | XXT42.5-V04
W-106127 | SEAL SET, VALVE DACC/DBC/DRC/DZO | 1 | 2079-12-31 | W-108404 | CONTROL BLOCK CLOSE LOOP 12V REXROT | XXT42.5-V04
W-106125 | SEAL SET, VALVE WE10 .3X/C W-106069 | 1 | 2079-12-31 | W-108404 | CONTROL BLOCK CLOSE LOOP 12V REXROT | XXT42.5-V04
W-105575 | SEAL SET,FOR W-105573 105581 106073 | 3 | 2079-12-31 | W-108404 | CONTROL BLOCK CLOSE LOOP 12V REXROT | XXT42.5-V04
W-106121 | SEAL SET,VALVE W-106072 | 1 | 2079-12-31 | W-108404 | CONTROL BLOCK CLOSE LOOP 12V REXROT | XXT42.5-V04
803242 | SEAL, BONDED 28L | 1 | 2079-12-31 | 803044 | OIL COOLER ASSY. BOOMS | XXT42.5-V04
W-106123 | SEAL, PROFILE SEAL | 2 | 2079-12-31 | W-108404 | CONTROL BLOCK CLOSE LOOP 12V REXROT | XXT42.5-V04
B-255083 | SEALING | 4 | 2079-12-31 | B-255080 | AGITATOR ASSY, REXROTH, SEE #-1 | XXT42.5-V04
W-104696 | SEALING FOR CABLE FITTING PG16 | 4 | 2079-12-31 | B-561066 | WIRING HARNESS - BOOM - VERSION 3/4 | XXT42.5-V04
W-104696 | SEALING FOR CABLE FITTING PG16 | 1 | 2079-12-31 | B-561071 | WIRING HARNESS - PUMP - VERSION 4 | XXT42.5-V04
W-104696 | SEALING FOR CABLE FITTING PG16 | 1 | 2079-12-31 | B-561085 | HARNESS,CBLE HARNESS PUMP REED CL42 | XXT42.5-V04
W-104696 | SEALING FOR CABLE FITTING PG16 | 4 | 2079-12-31 | B-561086 | HARNESS, CABLE HARNESS BOOM REED 42 | XXT42.5-V04
W-104697 | SEALING FOR CABLE FITTING PG21 | 2 | 2079-12-31 | B-561066 | WIRING HARNESS - BOOM - VERSION 3/4 | XXT42.5-V04
W-104697 | SEALING FOR CABLE FITTING PG21 | 1 | 2079-12-31 | B-561071 | WIRING HARNESS - PUMP - VERSION 4 | XXT42.5-V04
W-104697 | SEALING FOR CABLE FITTING PG21 | 1 | 2079-12-31 | B-561049 | CABLE, RADIO REMOTE | XXT42.5-V04
W-104697 | SEALING FOR CABLE FITTING PG21 | 1 | 2079-12-31 | B-561085 | HARNESS,CBLE HARNESS PUMP REED CL42 | XXT42.5-V04
W-104697 | SEALING FOR CABLE FITTING PG21 | 2 | 2079-12-31 | B-561086 | HARNESS, CABLE HARNESS BOOM REED 42 | XXT42.5-V04
W-104697 | SEALING FOR CABLE FITTING PG21 | 1 | 2079-12-31 | W-107548 | CABLE FOR REMOTE CONTROL | XXT42.5-V04
W-104695 | SEALING FOR CABLE FITTING PG9 | 7 | 2079-12-31 | B-561066 | WIRING HARNESS - BOOM - VERSION 3/4 | XXT42.5-V04
W-104695 | SEALING FOR CABLE FITTING PG9 | 12 | 2079-12-31 | B-561071 | WIRING HARNESS - PUMP - VERSION 4 | XXT42.5-V04
W-104695 | SEALING FOR CABLE FITTING PG9 | 12 | 2079-12-31 | B-561085 | HARNESS,CBLE HARNESS PUMP REED CL42 | XXT42.5-V04
W-104695 | SEALING FOR CABLE FITTING PG9 | 8 | 2079-12-31 | B-561086 | HARNESS, CABLE HARNESS BOOM REED 42 | XXT42.5-V04
W-102903 | SEALING RING | 1 | 2079-12-31 | B-814088R1 | DISTRIBUTOR GEARBOX 446.XX | XXT42.5-V04
W-103580 | SEALING RING, 165 X 3 | 1 | 2079-12-31 | B-175006 | S-TUBE ASSY,B175178 HOUSING(OLD) B175179 WASHER(OLD) | XXT42.5-V04
78416 | SENSOR,PROX.SEN P&F, CYL MOUNT, NPN | 2 | 2079-12-31 | 803209 | PUMP CELL ASSY, WITH B-175200R1 S-G | XXT42.5-V04
78416 | SENSOR,PROX.SEN P&F, CYL MOUNT, NPN | 1 | 2079-12-31 | 802752 | SHIP LOOSE KIT, FOR XXT36/37 | XXT42.5-V04
78416 | SENSOR,PROX.SEN P&F, CYL MOUNT, NPN | 1 | 2079-12-31 | 803102 | SHIP LOOSE KIT, FOR XXT42 | XXT42.5-V04
B-639233 | SHAFT | 1 | 2079-12-31 | B-632050 | OUTRIGGER, FRONT 42M | XXT42.5-V04
B-639233 | SHAFT | 1 | 2079-12-31 | B-632051 | STABILIZER, FRONT 42XXT CPL | XXT42.5-V04
W-107552 | SHAFT, COVER CLEAN OUT | 1 | 2079-12-31 | 803012 | DECK DELIVERT LINE, XXT42 W/B175200 | XXT42.5-V04
B-255028 | SHAFT, SELL WITH B-253020 ONLY | 2 | 2079-12-31 | B-255080 | AGITATOR ASSY, REXROTH, SEE #-1 | XXT42.5-V04
800126 | SHAFT,PTO AXLE | 1 | 2079-12-31 | 800125 | AXLE, PTO MOUNT | XXT42.5-V04
802837 | SHCS 5/8-18 X 1 1/4" LONG | 24 | 2079-12-31 | 802776 | DECK INSTALLATION -XXT42 | XXT42.5-V04
W-103698 | SHCS - M12 X 25 | 1 | 2079-12-31 | B-632050 | OUTRIGGER, FRONT 42M | XXT42.5-V04
W-103698 | SHCS - M12 X 25 | 1 | 2079-12-31 | B-632051 | STABILIZER, FRONT 42XXT CPL | XXT42.5-V04
W-102855 | SHCS - M12 X 40 | 4 | 2079-12-31 | B-175050 | CLEANOUT DOOR ASSY, HOPPER | XXT42.5-V04
802695 | SHCS - M14 X 160 - GR 12.9 | 4 | 2079-12-31 | 803010 | PTO GEARBOX ASSY XXT42 | XXT42.5-V04
W-102854 | SHCS - M20X50 | 4 | 2079-12-31 | B-175006 | S-TUBE ASSY,B175178 HOUSING(OLD) B175179 WASHER(OLD) | XXT42.5-V04
W-102854 | SHCS - M20X50 | 2 | 2079-12-31 | B-195065R1 | LINE, CONVEYING PIPE LINE 6" | XXT42.5-V04
802946 | SHCS M16X180 CLASS 12.9 PLAIN STEEL | 8 | 2079-12-31 | 803209 | PUMP CELL ASSY, WITH B-175200R1 S-G | XXT42.5-V04
W-103828 | SHCS, M24X200 DIN 912 10.9 | 8 | 2079-12-31 | B-154031 | HYD CYLINDER ASSY-140/80X2000GOETZE | XXT42.5-V04
W-103826 | SHCS, M10 X 30 | 8 | 2079-12-31 | B-632050 | OUTRIGGER, FRONT 42M | XXT42.5-V04
W-103826 | SHCS, M10 X 30 | 8 | 2079-12-31 | B-632051 | STABILIZER, FRONT 42XXT CPL | XXT42.5-V04
802338 | SHEAR PLATE INSTALLATION - XXT42 | 1 | 2079-12-31 | 802359 | CHASSIS INSTALLATION - XXT42 | XXT42.5-V04
800939 | SHEAR PLATE, FLAME-CUT | 1 | 2079-12-31 | 800938 | SHEAR PLATE, LH, SUBFRAME | XXT42.5-V04
800939 | SHEAR PLATE, FLAME-CUT | 1 | 2079-12-31 | 800170 | SHEAR PLATE, RH, SUBFRAME | XXT42.5-V04
800938 | SHEAR PLATE, LH, SUBFRAME | 1 | 2079-12-31 | 802338 | SHEAR PLATE INSTALLATION - XXT42 | XXT42.5-V04
800170 | SHEAR PLATE, RH, SUBFRAME | 1 | 2079-12-31 | 802338 | SHEAR PLATE INSTALLATION - XXT42 | XXT42.5-V04
801966 | SHEAR PLATE, SUBFRAME | 2 | 2079-12-31 | 802338 | SHEAR PLATE INSTALLATION - XXT42 | XXT42.5-V04
801073 | SHEAR PLATE, SUBFRAME | 6 | 2079-12-31 | 802338 | SHEAR PLATE INSTALLATION - XXT42 | XXT42.5-V04
802382 | SHEAR RIB - SUBFRAME | 14 | 2079-12-31 | 803058 | MODULE/TRUCK WELDNT XXT42.4/XXT42.5 | XXT42.5-V04
802340 | SHEAR RIB - SUBFRAME | 2 | 2079-12-31 | 803058 | MODULE/TRUCK WELDNT XXT42.4/XXT42.5 | XXT42.5-V04
802341 | SHEAR RIB - SUBFRAME | 2 | 2079-12-31 | 803058 | MODULE/TRUCK WELDNT XXT42.4/XXT42.5 | XXT42.5-V04
802342 | SHEAR RIB - SUBFRAME | 2 | 2079-12-31 | 803058 | MODULE/TRUCK WELDNT XXT42.4/XXT42.5 | XXT42.5-V04
B-632104 | SHEET, FIXING SHEET | 1 | 2079-12-31 | B-632050 | OUTRIGGER, FRONT 42M | XXT42.5-V04
B-632104 | SHEET, FIXING SHEET | 1 | 2079-12-31 | B-632051 | STABILIZER, FRONT 42XXT CPL | XXT42.5-V04
B-255025 | SHELL | 2 | 2079-12-31 | B-255080 | AGITATOR ASSY, REXROTH, SEE #-1 | XXT42.5-V04
B-175020 | SHIFT DRIVE SYSTEM CPL | 1 | 2079-12-31 | B-175200R1 | S-VALVE SYSTEM W/O, ALUMINUM SPLASH | XXT42.5-V04
W-104670 | SHIP AWAY KIT, XT36 | 1 | 2079-12-31 | 802752 | SHIP LOOSE KIT, FOR XXT36/37 | XXT42.5-V04
W-104670 | SHIP AWAY KIT, XT36 | 1 | 2079-12-31 | 803102 | SHIP LOOSE KIT, FOR XXT42 | XXT42.5-V04
803102 | SHIP LOOSE KIT, FOR XXT42 | 1 | 2079-12-31 | XXT42.5-V04 | REED XXT42.5RZ SECT. BOOM | XXT42.5-V04
802752A | SHIP LOOSE TOOL KIT | 1 | 2079-12-31 | 802752 | SHIP LOOSE KIT, FOR XXT36/37 | XXT42.5-V04
802752A | SHIP LOOSE TOOL KIT | 1 | 2079-12-31 | 803102 | SHIP LOOSE KIT, FOR XXT42 | XXT42.5-V04
W-104505 | SHRINK HOSE | 0.05 | 2079-12-31 | B-561071 | WIRING HARNESS - PUMP - VERSION 4 | XXT42.5-V04
W-104505 | SHRINK HOSE | 0.05 | 2079-12-31 | B-561085 | HARNESS,CBLE HARNESS PUMP REED CL42 | XXT42.5-V04
W-106030 | SIGN AL AGITATOR | 1 | 2079-12-31 | B-561071 | WIRING HARNESS - PUMP - VERSION 4 | XXT42.5-V04
W-106030 | SIGN AL AGITATOR | 1 | 2079-12-31 | B-561085 | HARNESS,CBLE HARNESS PUMP REED CL42 | XXT42.5-V04
W-106031 | SIGN AL WATER PUMP | 1 | 2079-12-31 | B-561071 | WIRING HARNESS - PUMP - VERSION 4 | XXT42.5-V04
W-106031 | SIGN AL WATER PUMP | 1 | 2079-12-31 | B-561085 | HARNESS,CBLE HARNESS PUMP REED CL42 | XXT42.5-V04
W-107324 | SLEEVE DU 180 X 185 X 80 | 8 | 2079-12-31 | B-632340 | OUTRIGGER, 42XXT CPL | XXT42.5-V04
W-101995 | SLEEVE, COVE END SLEEVE 1.0 MM | 20 | 2079-12-31 | B-561066 | WIRING HARNESS - BOOM - VERSION 3/4 | XXT42.5-V04
W-101995 | SLEEVE, COVE END SLEEVE 1.0 MM | 20 | 2079-12-31 | B-561086 | HARNESS, CABLE HARNESS BOOM REED 42 | XXT42.5-V04
W-101996 | SLEEVE, COVE END SLEEVE 1.5 MM | 60 | 2079-12-31 | B-561066 | WIRING HARNESS - BOOM - VERSION 3/4 | XXT42.5-V04
W-104692 | SLEEVE, COVE END SLEEVE 1.5 MM | 35 | 2079-12-31 | B-561066 | WIRING HARNESS - BOOM - VERSION 3/4 | XXT42.5-V04
W-101996 | SLEEVE, COVE END SLEEVE 1.5 MM | 36 | 2079-12-31 | B-561071 | WIRING HARNESS - PUMP - VERSION 4 | XXT42.5-V04
W-104692 | SLEEVE, COVE END SLEEVE 1.5 MM | 6 | 2079-12-31 | B-561071 | WIRING HARNESS - PUMP - VERSION 4 | XXT42.5-V04
W-101996 | SLEEVE, COVE END SLEEVE 1.5 MM | 50 | 2079-12-31 | B-561049 | CABLE, RADIO REMOTE | XXT42.5-V04
W-101996 | SLEEVE, COVE END SLEEVE 1.5 MM | 36 | 2079-12-31 | B-561085 | HARNESS,CBLE HARNESS PUMP REED CL42 | XXT42.5-V04
W-104692 | SLEEVE, COVE END SLEEVE 1.5 MM | 6 | 2079-12-31 | B-561085 | HARNESS,CBLE HARNESS PUMP REED CL42 | XXT42.5-V04
W-101996 | SLEEVE, COVE END SLEEVE 1.5 MM | 60 | 2079-12-31 | B-561086 | HARNESS, CABLE HARNESS BOOM REED 42 | XXT42.5-V04
W-104692 | SLEEVE, COVE END SLEEVE 1.5 MM | 35 | 2079-12-31 | B-561086 | HARNESS, CABLE HARNESS BOOM REED 42 | XXT42.5-V04
W-101997 | SLEEVE, COVE END SLEEVE 2.5MM | 20 | 2079-12-31 | B-561066 | WIRING HARNESS - BOOM - VERSION 3/4 | XXT42.5-V04
W-101997 | SLEEVE, COVE END SLEEVE 2.5MM | 4 | 2079-12-31 | B-561071 | WIRING HARNESS - PUMP - VERSION 4 | XXT42.5-V04
W-101997 | SLEEVE, COVE END SLEEVE 2.5MM | 4 | 2079-12-31 | B-561085 | HARNESS,CBLE HARNESS PUMP REED CL42 | XXT42.5-V04
W-101997 | SLEEVE, COVE END SLEEVE 2.5MM | 20 | 2079-12-31 | B-561086 | HARNESS, CABLE HARNESS BOOM REED 42 | XXT42.5-V04
W-104785 | SLEEVE, FLAT PLUG SLEEVE 2,5 MM | 14 | 2079-12-31 | B-561066 | WIRING HARNESS - BOOM - VERSION 3/4 | XXT42.5-V04
W-104785 | SLEEVE, FLAT PLUG SLEEVE 2,5 MM | 15 | 2079-12-31 | B-561071 | WIRING HARNESS - PUMP - VERSION 4 | XXT42.5-V04
W-104785 | SLEEVE, FLAT PLUG SLEEVE 2,5 MM | 15 | 2079-12-31 | B-561085 | HARNESS,CBLE HARNESS PUMP REED CL42 | XXT42.5-V04
W-104785 | SLEEVE, FLAT PLUG SLEEVE 2,5 MM | 14 | 2079-12-31 | B-561086 | HARNESS, CABLE HARNESS BOOM REED 42 | XXT42.5-V04
B-223061 | SLEEVE, RUBBER BUFFER W-102490 | 2 | 2079-12-31 | B-225040 | GRILL CPL. | XXT42.5-V04
801828-010 | SLEEVE, TUBE SLEEVE, METRIC, 25S | 2 | 2079-12-31 | 801256 | TUBE-HYD-PUMP CELL, 25L | XXT42.5-V04
802328 | SLEEVE,HOSE 2.85 WIDE, BLACK | 4 | 2079-12-31 | 803059 | MODUL ASSY XXT42.4/ XXT42.5 | XXT42.5-V04
802329 | SLEEVE,HOSE 4.53 WIDE - BLACK | 4 | 2079-12-31 | 803059 | MODUL ASSY XXT42.4/ XXT42.5 | XXT42.5-V04
802409 | SLEEVE,HOSE 6.91 WIDE - BLACK | 30 | 2079-12-31 | 803060 | BOOM VALVE ASSY, XXT42.5 | XXT42.5-V04
801642 | SLIDE DECK ASSEMBLY, XXT42 | 2 | 2079-12-31 | 802776 | DECK INSTALLATION -XXT42 | XXT42.5-V04
801638 | SLIDE DECK WELDMENT | 1 | 2079-12-31 | 801642 | SLIDE DECK ASSEMBLY, XXT42 | XXT42.5-V04
B-173013 | SLIDE RING DN 217X20 | 1 | 2079-12-31 | B-175006 | S-TUBE ASSY,B175178 HOUSING(OLD) B175179 WASHER(OLD) | XXT42.5-V04
B-173014 | SLIDE RING DN 217X30 | 1 | 2079-12-31 | B-175006 | S-TUBE ASSY,B175178 HOUSING(OLD) B175179 WASHER(OLD) | XXT42.5-V04
W-107339 | SNAP RING | 2 | 2079-12-31 | B-632050 | OUTRIGGER, FRONT 42M | XXT42.5-V04
W-107339 | SNAP RING | 2 | 2079-12-31 | B-632051 | STABILIZER, FRONT 42XXT CPL | XXT42.5-V04
801670 | SNAP,SPRING SNAP-2 IN LG | 2 | 2079-12-31 | 801577 | BRACKET,SUPPORT OUTRIGGER PAD | XXT42.5-V04
W-100710 | SOCKET INSERTION, 24 POL | 1 | 2079-12-31 | B-561066 | WIRING HARNESS - BOOM - VERSION 3/4 | XXT42.5-V04
W-105993 | SOCKET, HOSE SOCKET | 1 | 2079-12-31 | B-323070 | WATER PUMP ASSY, EXTERNAL MOUNT | XXT42.5-V04
W-100986 | SOCKET, RELAY SOCKET | 2 | 2079-12-31 | B-561066 | WIRING HARNESS - BOOM - VERSION 3/4 | XXT42.5-V04
W-100986 | SOCKET, RELAY SOCKET | 2 | 2079-12-31 | B-561086 | HARNESS, CABLE HARNESS BOOM REED 42 | XXT42.5-V04
79971 | SPACER, COOLER MOUNTING 3/4" THICK | 4 | 2079-12-31 | 803044 | OIL COOLER ASSY. BOOMS | XXT42.5-V04
B-255071 | SPLASH BOARD | 1 | 2079-12-31 | B-255075 | BOARD, SPLASH BOARD | XXT42.5-V04
86264-012 | SPLIT FLANGE-CODE 61- 12 METRIC | 1 | 2079-12-31 | XXT42.5-V04 | REED XXT42.5RZ SECT. BOOM | XXT42.5-V04
86264-014 | SPLIT FLANGE-CODE 61- 20 METRIC | 1 | 2079-12-31 | 802357-FTG | FITTINGS - PTO ASSY | XXT42.5-V04
86264-016 | SPLIT FLANGE-CODE 61- 32 METRIC | 1 | 2079-12-31 | 803010 | PTO GEARBOX ASSY XXT42 | XXT42.5-V04
86264-016 | SPLIT FLANGE-CODE 61- 32 METRIC | 1 | 2079-12-31 | 802374 | SUCTION FILTER ASSY - BOOM - XXT42 | XXT42.5-V04
86264-016 | SPLIT FLANGE-CODE 61- 32 METRIC | 1 | 2079-12-31 | 802370 | SUCTION FILTER ASSY - PUMP - RH | XXT42.5-V04
86264-016 | SPLIT FLANGE-CODE 61- 32 METRIC | 1 | 2079-12-31 | 802371 | SUCTION FILTER ASSY - PUMP - LH | XXT42.5-V04
86265-011 | SPLIT FLANGE-CODE 62- 12 METRIC | 1 | 2079-12-31 | 803010 | PTO GEARBOX ASSY XXT42 | XXT42.5-V04
86265-011 | SPLIT FLANGE-CODE 62- 12 METRIC | 1 | 2079-12-31 | 802357-FTG | FITTINGS - PTO ASSY | XXT42.5-V04
W-102075 | SPLIT PIN | 2 | 2079-12-31 | W-107322 | CHAIN, BLOCK | XXT42.5-V04
W-102075 | SPLIT PIN | 2 | 2079-12-31 | W-107322 | CHAIN, BLOCK | XXT42.5-V04
W-100267 | SPONGE BALL, HARD | 1 | 2079-12-31 | W-104670 | SHIP AWAY KIT, XT36 | XXT42.5-V04
W-100267 | SPONGE BALL, HARD | 1 | 2079-12-31 | W-104670 | SHIP AWAY KIT, XT36 | XXT42.5-V04
W-100266 | SPONGE BALL, SOFT | 1 | 2079-12-31 | W-104670 | SHIP AWAY KIT, XT36 | XXT42.5-V04
W-100266 | SPONGE BALL, SOFT | 1 | 2079-12-31 | W-104670 | SHIP AWAY KIT, XT36 | XXT42.5-V04
W-106537 | SPRING | 1 | 2079-12-31 | B-639197 | SAFETY DEVICE,FRON,TRANS SAFETY DEV | XXT42.5-V04
W-106537 | SPRING | 1 | 2079-12-31 | B-639207 | SAFETY DEVICE, TRANSPORT SAFETY DEV | XXT42.5-V04
W-109678 | SPRING | 1 | 2079-12-31 | B-224025 | HOOK ASSY, HOPPER GRATE | XXT42.5-V04
802321 | SPRING - BUBBLE LEVEL | 3 | 2079-12-31 | 802324 | BUBBLE LEVEL ASSY | XXT42.5-V04
W-102896 | SPRING WASHER A12 | 2 | 2079-12-31 | B-622010 | ROTATION UNIT KIT, XXT42 | XXT42.5-V04
W-102896 | SPRING WASHER A12 | 8 | 2079-12-31 | B-632340 | OUTRIGGER, 42XXT CPL | XXT42.5-V04
W-103113 | SPRING WASHER A12 | 2 | 2079-12-31 | B-741031 | PUMP, HYDRAULIC A11V040/4496 | XXT42.5-V04
W-102896 | SPRING WASHER A12 | 2 | 2079-12-31 | B-175020 | SHIFT DRIVE SYSTEM CPL | XXT42.5-V04
W-103489 | SPRING WASHER A16 | 4 | 2079-12-31 | B-195065R1 | LINE, CONVEYING PIPE LINE 6" | XXT42.5-V04
W-106041 | SPROCKET, DRIVE, OUTRIGGER DRIVE | 1 | 2079-12-31 | B-632050 | OUTRIGGER, FRONT 42M | XXT42.5-V04
W-106041 | SPROCKET, DRIVE, OUTRIGGER DRIVE | 1 | 2079-12-31 | B-632051 | STABILIZER, FRONT 42XXT CPL | XXT42.5-V04
W-106040 | SPROCKET, IDLER, OUTRIGGER DRIVE | 2 | 2079-12-31 | B-632050 | OUTRIGGER, FRONT 42M | XXT42.5-V04
W-106040 | SPROCKET, IDLER, OUTRIGGER DRIVE | 2 | 2079-12-31 | B-632051 | STABILIZER, FRONT 42XXT CPL | XXT42.5-V04
68286 | SQUARE BAR- 4 1/2 IN CDS | 0.375 | 2079-12-31 | 802416 | MANIFOLD, CYLINDER, ROD END | XXT42.5-V04
68245 | SQUARE BAR- 4 IN CDS | 0.177 | 2079-12-31 | 801778 | MANIFOLD - A4VG125 | XXT42.5-V04
B-632051 | STABILIZER, FRONT 42XXT CPL | 1 | 2079-12-31 | B-632340 | OUTRIGGER, 42XXT CPL | XXT42.5-V04
B-632325 | STABILIZER, REAR LEFT 42XXT CPL | 1 | 2079-12-31 | B-632340 | OUTRIGGER, 42XXT CPL | XXT42.5-V04
B-632330 | STABILIZER, REAR RIGHT 42XXT CPL | 1 | 2079-12-31 | B-632340 | OUTRIGGER, 42XXT CPL | XXT42.5-V04
801730 | STACK PIPE-5 X 18-CHROME-CURVED | 1 | 2079-12-31 | 802359 | CHASSIS INSTALLATION - XXT42 | XXT42.5-V04
W-107157 | STEP | 3 | 2079-12-31 | 802912 | STEP WELDMENT, RH | XXT42.5-V04
W-107157 | STEP | 3 | 2079-12-31 | 802913 | STEP WELDMENT, LH | XXT42.5-V04
802913 | STEP WELDMENT, LH | 1 | 2079-12-31 | 802776 | DECK INSTALLATION -XXT42 | XXT42.5-V04
802912 | STEP WELDMENT, RH | 1 | 2079-12-31 | 802776 | DECK INSTALLATION -XXT42 | XXT42.5-V04
B-619111 | STOP | 2 | 2079-12-31 | B-612205 | PEDESTAL, 42M XXT | XXT42.5-V04
B-632182 | STOP | 1 | 2079-12-31 | B-632050 | OUTRIGGER, FRONT 42M | XXT42.5-V04
B-632182 | STOP | 1 | 2079-12-31 | B-632051 | STABILIZER, FRONT 42XXT CPL | XXT42.5-V04
W-105282 | STRAIGHT COUPLING L6 | 8 | 2079-12-31 | B-185003 | LUBRICATION SYSTEM COMPLETE | XXT42.5-V04
W-103065 | STRAIGHT PIN 10 H 6 X 30 | 2 | 2079-12-31 | B-255080 | AGITATOR ASSY, REXROTH, SEE #-1 | XXT42.5-V04
10522 | STRAIN RELIEF | 1 | 2079-12-31 | 802790 | VIBRATOR ASSY | XXT42.5-V04
803016 | STRAINER "Y" BRONZE | 1 | 2079-12-31 | 803023 | WATER LINES SUCTION/PRESSURE XXT | XXT42.5-V04
77391 | STREET ELBOW 1/8 NPT | 1 | 2079-12-31 | 802873 | KIT, GREASE, PISTOP CUP | XXT42.5-V04
56412 | STREET L-3/4" | 1 | 2079-12-31 | 802832 | WATER SYSTEM GROUP XXT32/36/37 | XXT42.5-V04
B-632093 | STRIP | 1 | 2079-12-31 | B-632050 | OUTRIGGER, FRONT 42M | XXT42.5-V04
B-632108 | STRIP | 1 | 2079-12-31 | B-632050 | OUTRIGGER, FRONT 42M | XXT42.5-V04
B-632093 | STRIP | 1 | 2079-12-31 | B-632051 | STABILIZER, FRONT 42XXT CPL | XXT42.5-V04
B-632108 | STRIP | 1 | 2079-12-31 | B-632051 | STABILIZER, FRONT 42XXT CPL | XXT42.5-V04
B-225042 | STRIP | 1 | 2079-12-31 | B-225045 | RUBBER SPLASH GUARD CPL. | XXT42.5-V04
B-225054 | STRIP | 1 | 2079-12-31 | B-225045 | RUBBER SPLASH GUARD CPL. | XXT42.5-V04
B-225053 | STRIP CPL | 1 | 2079-12-31 | B-225045 | RUBBER SPLASH GUARD CPL. | XXT42.5-V04
B-175006 | S-TUBE ASSY,B175178 HOUSING(OLD) B175179 WASHER(OLD) | 1 | 2079-12-31 | B-175200R1 | S-VALVE SYSTEM W/O, ALUMINUM SPLASH | XXT42.5-V04
B-175025 | S-TUBE HOUSING CPL | 1 | 2079-12-31 | B-175200R1 | S-VALVE SYSTEM W/O, ALUMINUM SPLASH | XXT42.5-V04
B-175080 | S-TUBE, SEE B-175005 AND B-175006 | 1 | 2079-12-31 | B-175006 | S-TUBE ASSY,B175178 HOUSING(OLD) B175179 WASHER(OLD) | XXT42.5-V04
W-105434 | STUD COUPLINGS, MALE L6 R 1/4" WD | 2 | 2079-12-31 | B-183006 | DRIVE CYLINDER LUBE ASSY | XXT42.5-V04
W-103737 | STUD COUPLINGS, STRAIT MALE L6M | 2 | 2079-12-31 | B-183006 | DRIVE CYLINDER LUBE ASSY | XXT42.5-V04
W-105202 | STUD COUPLINGS,STRAIT MALE L8R 1/4" | 2 | 2079-12-31 | B-183006 | DRIVE CYLINDER LUBE ASSY | XXT42.5-V04
W-105202 | STUD COUPLINGS,STRAIT MALE L8R 1/4" | 2 | 2079-12-31 | B-183006 | DRIVE CYLINDER LUBE ASSY | XXT42.5-V04
801405 | SUBFRAME WELDMENT, XXT42 | 1 | 2079-12-31 | 803064 | MODUL WELDMENT XXT42.4 & XXT42.5 | XXT42.5-V04
W-108131 | SUBPLATE | 1 | 2079-12-31 | W-108404 | CONTROL BLOCK CLOSE LOOP 12V REXROT | XXT42.5-V04
802374 | SUCTION FILTER ASSY - BOOM - XXT42 | 1 | 2079-12-31 | 803063 | HYD GROUP MODUL XXT42.4 & XXT42.5 | XXT42.5-V04
802371 | SUCTION FILTER ASSY - PUMP - LH | 1 | 2079-12-31 | 803063 | HYD GROUP MODUL XXT42.4 & XXT42.5 | XXT42.5-V04
802370 | SUCTION FILTER ASSY - PUMP - RH | 1 | 2079-12-31 | 803063 | HYD GROUP MODUL XXT42.4 & XXT42.5 | XXT42.5-V04
802710 | SUPPORT, DECK, XT36 | 1 | 2079-12-31 | 802780 | DECK WELDMENT ALUMINUM LH XXT42 | XXT42.5-V04
802710 | SUPPORT, DECK, XT36 | 1 | 2079-12-31 | 802785 | DECK WELDMENT ALUMINUM RH XXT42 | XXT42.5-V04
801550 | SUPPORT, REAR COVER | 3 | 2079-12-31 | 802776 | DECK INSTALLATION -XXT42 | XXT42.5-V04
800942 | SUPPORT, TOW-BAR | 2 | 2079-12-31 | 800944 | TOW BAR, XT32/ST36 | XXT42.5-V04
B-175200R1 | S-VALVE SYSTEM W/O, ALUMINUM SPLASH | 1 | 2079-12-31 | 803209 | PUMP CELL ASSY, WITH B-175200R1 S-G | XXT42.5-V04
W-107364 | SWING OUT CYLINDER, XXT42 | 1 | 2079-12-31 | B-632036 | CYLINDER, SWING CYLINDER CPL | XXT42.5-V04
W-107364 | SWING OUT CYLINDER, XXT42 | 1 | 2079-12-31 | B-632037 | CYLINDER, SWING CYLINDER CPL | XXT42.5-V04
W-106060 | SWITCH - WATER LEVEL | 1 | 2079-12-31 | B-561070 | WIRING HARNESS ASSY - VERSION 4 | XXT42.5-V04
W-106060 | SWITCH - WATER LEVEL | 1 | 2079-12-31 | B-561084 | CABLE HARNESS, CLOSED LOOP- XXT42 | XXT42.5-V04
803221 | SWITCH, A/B MANUAL | 1 | 2079-12-31 | 802772 | ELECTRICAL GROUP -MODULE -XXT42 | XXT42.5-V04
W-100569 | SWITCH, PUSH BUTTON, OUTRIGGER | 1 | 2079-12-31 | B-561066 | WIRING HARNESS - BOOM - VERSION 3/4 | XXT42.5-V04
W-100569 | SWITCH, PUSH BUTTON, OUTRIGGER | 1 | 2079-12-31 | B-561071 | WIRING HARNESS - PUMP - VERSION 4 | XXT42.5-V04
W-100569 | SWITCH, PUSH BUTTON, OUTRIGGER | 1 | 2079-12-31 | B-561085 | HARNESS,CBLE HARNESS PUMP REED CL42 | XXT42.5-V04
W-100569 | SWITCH, PUSH BUTTON, OUTRIGGER | 3 | 2079-12-31 | B-561086 | HARNESS, CABLE HARNESS BOOM REED 42 | XXT42.5-V04
W-104089 | SWITCH, TOGGLE, 2 POS MAIN, 2 TERM | 1 | 2079-12-31 | B-561085 | HARNESS,CBLE HARNESS PUMP REED CL42 | XXT42.5-V04
W-104090 | SWITCH, TOGGLE, 3 POS MAIN, 6 TERM | 2 | 2079-12-31 | B-561071 | WIRING HARNESS - PUMP - VERSION 4 | XXT42.5-V04
W-104090 | SWITCH, TOGGLE, 3 POS MAIN, 6 TERM | 1 | 2079-12-31 | B-561085 | HARNESS,CBLE HARNESS PUMP REED CL42 | XXT42.5-V04
801888-020 | SWIVEL 45 DEG - 38S | 2 | 2079-12-31 | 803209-FTG | FITTINGS PUMP CELL ASSY | XXT42.5-V04
801893-002 | SWIVEL ADAPTOR - 12L X 1/4 BSPP | 2 | 2079-12-31 | 803209-FTG | FITTINGS PUMP CELL ASSY | XXT42.5-V04
801893-005 | SWIVEL ADAPTOR - 15L X 1/2 BSPP | 1 | 2079-12-31 | 802566 | VALVE ASSY. OIL TANK DRAIN | XXT42.5-V04
W-100556 | SWIVEL BARREL TEE, L8 | 2 | 2079-12-31 | B-183006 | DRIVE CYLINDER LUBE ASSY | XXT42.5-V04
801889-002 | SWIVEL BRANCH TEE - 08L | 2 | 2079-12-31 | 802752 | SHIP LOOSE KIT, FOR XXT36/37 | XXT42.5-V04
801889-002 | SWIVEL BRANCH TEE - 08L | 2 | 2079-12-31 | 803102 | SHIP LOOSE KIT, FOR XXT42 | XXT42.5-V04
801889-003 | SWIVEL BRANCH TEE - 12L | 2 | 2079-12-31 | 802357-FTG | FITTINGS - PTO ASSY | XXT42.5-V04
801889-003 | SWIVEL BRANCH TEE - 12L | 2 | 2079-12-31 | 802752 | SHIP LOOSE KIT, FOR XXT36/37 | XXT42.5-V04
801889-003 | SWIVEL BRANCH TEE - 12L | 2 | 2079-12-31 | 803102 | SHIP LOOSE KIT, FOR XXT42 | XXT42.5-V04
801889-004 | SWIVEL BRANCH TEE - 15L | 2 | 2079-12-31 | 802752 | SHIP LOOSE KIT, FOR XXT36/37 | XXT42.5-V04
801889-004 | SWIVEL BRANCH TEE - 15L | 2 | 2079-12-31 | 803102 | SHIP LOOSE KIT, FOR XXT42 | XXT42.5-V04
801889-005 | SWIVEL BRANCH TEE - 18L | 2 | 2079-12-31 | 802752 | SHIP LOOSE KIT, FOR XXT36/37 | XXT42.5-V04
801889-005 | SWIVEL BRANCH TEE - 18L | 2 | 2079-12-31 | 803102 | SHIP LOOSE KIT, FOR XXT42 | XXT42.5-V04
801889-006 | SWIVEL BRANCH TEE - 25S | 1 | 2079-12-31 | 802752 | SHIP LOOSE KIT, FOR XXT36/37 | XXT42.5-V04
801889-006 | SWIVEL BRANCH TEE - 25S | 1 | 2079-12-31 | 803102 | SHIP LOOSE KIT, FOR XXT42 | XXT42.5-V04
801888-002 | SWIVEL ELBOW - 08L | 5 | 2079-12-31 | 803209-FTG | FITTINGS PUMP CELL ASSY | XXT42.5-V04
801888-003 | SWIVEL ELBOW - 12L | 5 | 2079-12-31 | 802357-FTG | FITTINGS - PTO ASSY | XXT42.5-V04
801888-003 | SWIVEL ELBOW - 12L | 4 | 2079-12-31 | 803209-FTG | FITTINGS PUMP CELL ASSY | XXT42.5-V04
801888-003 | SWIVEL ELBOW - 12L | 1 | 2079-12-31 | 801935-FTG | FITTINGS - HYDRAULIC TANK | XXT42.5-V04
801888-003 | SWIVEL ELBOW - 12L | 2 | 2079-12-31 | 802752 | SHIP LOOSE KIT, FOR XXT36/37 | XXT42.5-V04
801888-003 | SWIVEL ELBOW - 12L | 2 | 2079-12-31 | 803102 | SHIP LOOSE KIT, FOR XXT42 | XXT42.5-V04
801888-004 | SWIVEL ELBOW - 15L | 2 | 2079-12-31 | 802357-FTG | FITTINGS - PTO ASSY | XXT42.5-V04
801888-004 | SWIVEL ELBOW - 15L | 2 | 2079-12-31 | 802752 | SHIP LOOSE KIT, FOR XXT36/37 | XXT42.5-V04
801888-004 | SWIVEL ELBOW - 15L | 2 | 2079-12-31 | 803102 | SHIP LOOSE KIT, FOR XXT42 | XXT42.5-V04
801888-005 | SWIVEL ELBOW - 18L | 7 | 2079-12-31 | 802357-FTG | FITTINGS - PTO ASSY | XXT42.5-V04
801888-005 | SWIVEL ELBOW - 18L | 1 | 2079-12-31 | 801935-FTG | FITTINGS - HYDRAULIC TANK | XXT42.5-V04
801888-005 | SWIVEL ELBOW - 18L | 2 | 2079-12-31 | 802752 | SHIP LOOSE KIT, FOR XXT36/37 | XXT42.5-V04
801888-005 | SWIVEL ELBOW - 18L | 2 | 2079-12-31 | 803102 | SHIP LOOSE KIT, FOR XXT42 | XXT42.5-V04
801888-006 | SWIVEL ELBOW - 25S | 6 | 2079-12-31 | 803209-FTG | FITTINGS PUMP CELL ASSY | XXT42.5-V04
801888-006 | SWIVEL ELBOW - 25S | 1 | 2079-12-31 | 802752 | SHIP LOOSE KIT, FOR XXT36/37 | XXT42.5-V04
801888-006 | SWIVEL ELBOW - 25S | 1 | 2079-12-31 | 803102 | SHIP LOOSE KIT, FOR XXT42 | XXT42.5-V04
801890-002 | SWIVEL RUN TEE - 08L | 2 | 2079-12-31 | 802752 | SHIP LOOSE KIT, FOR XXT36/37 | XXT42.5-V04
801890-002 | SWIVEL RUN TEE - 08L | 2 | 2079-12-31 | 803102 | SHIP LOOSE KIT, FOR XXT42 | XXT42.5-V04
801890-003 | SWIVEL RUN TEE - 12L | 2 | 2079-12-31 | 802357-FTG | FITTINGS - PTO ASSY | XXT42.5-V04
801890-003 | SWIVEL RUN TEE - 12L | 2 | 2079-12-31 | 803209-FTG | FITTINGS PUMP CELL ASSY | XXT42.5-V04
801890-003 | SWIVEL RUN TEE - 12L | 2 | 2079-12-31 | 802752 | SHIP LOOSE KIT, FOR XXT36/37 | XXT42.5-V04
801890-003 | SWIVEL RUN TEE - 12L | 2 | 2079-12-31 | 803102 | SHIP LOOSE KIT, FOR XXT42 | XXT42.5-V04
801890-004 | SWIVEL RUN TEE - 15L | 2 | 2079-12-31 | 802752 | SHIP LOOSE KIT, FOR XXT36/37 | XXT42.5-V04
801890-004 | SWIVEL RUN TEE - 15L | 2 | 2079-12-31 | 803102 | SHIP LOOSE KIT, FOR XXT42 | XXT42.5-V04
801890-005 | SWIVEL RUN TEE - 18L | 2 | 2079-12-31 | 802752 | SHIP LOOSE KIT, FOR XXT36/37 | XXT42.5-V04
801890-005 | SWIVEL RUN TEE - 18L | 2 | 2079-12-31 | 803102 | SHIP LOOSE KIT, FOR XXT42 | XXT42.5-V04
801890-005 | SWIVEL RUN TEE - 18L | 2 | 2079-12-31 | XXT42.5-V04 | REED XXT42.5RZ SECT. BOOM | XXT42.5-V04
801890-006 | SWIVEL RUN TEE - 25S | 2 | 2079-12-31 | 802357-FTG | FITTINGS - PTO ASSY | XXT42.5-V04
801890-006 | SWIVEL RUN TEE - 25S | 1 | 2079-12-31 | 802752 | SHIP LOOSE KIT, FOR XXT36/37 | XXT42.5-V04
801890-006 | SWIVEL RUN TEE - 25S | 1 | 2079-12-31 | 803102 | SHIP LOOSE KIT, FOR XXT42 | XXT42.5-V04
801899-001 | SWIVEL UNION - 08L | 1 | 2079-12-31 | 803209-FTG | FITTINGS PUMP CELL ASSY | XXT42.5-V04
801899-001 | SWIVEL UNION - 08L | 1 | 2079-12-31 | 802752 | SHIP LOOSE KIT, FOR XXT36/37 | XXT42.5-V04
801899-001 | SWIVEL UNION - 08L | 1 | 2079-12-31 | 803102 | SHIP LOOSE KIT, FOR XXT42 | XXT42.5-V04
801899-002 | SWIVEL UNION - 12L | 1 | 2079-12-31 | 802752 | SHIP LOOSE KIT, FOR XXT36/37 | XXT42.5-V04
801899-002 | SWIVEL UNION - 12L | 1 | 2079-12-31 | 803102 | SHIP LOOSE KIT, FOR XXT42 | XXT42.5-V04
801899-003 | SWIVEL UNION - 15L | 2 | 2079-12-31 | 803209-FTG | FITTINGS PUMP CELL ASSY | XXT42.5-V04
801899-003 | SWIVEL UNION - 15L | 1 | 2079-12-31 | 802752 | SHIP LOOSE KIT, FOR XXT36/37 | XXT42.5-V04
801899-003 | SWIVEL UNION - 15L | 1 | 2079-12-31 | 803102 | SHIP LOOSE KIT, FOR XXT42 | XXT42.5-V04
801899-004 | SWIVEL UNION - 18L | 1 | 2079-12-31 | 802752 | SHIP LOOSE KIT, FOR XXT36/37 | XXT42.5-V04
801899-004 | SWIVEL UNION - 18L | 1 | 2079-12-31 | 803102 | SHIP LOOSE KIT, FOR XXT42 | XXT42.5-V04
801899-005 | SWIVEL UNION - 25S | 1 | 2079-12-31 | 802752 | SHIP LOOSE KIT, FOR XXT36/37 | XXT42.5-V04
801899-005 | SWIVEL UNION - 25S | 1 | 2079-12-31 | 803102 | SHIP LOOSE KIT, FOR XXT42 | XXT42.5-V04
801637 | TAB, SLIDE DECK | 1 | 2079-12-31 | 801635 | GUIDE, RH, SLIDE DECK | XXT42.5-V04
801637 | TAB, SLIDE DECK | 1 | 2079-12-31 | 801636 | GUIDE, LH, SLIDE DECK | XXT42.5-V04
801922 | TAILLIGHT HARNESS | 1 | 2079-12-31 | 803209 | PUMP CELL ASSY, WITH B-175200R1 S-G | XXT42.5-V04
W-109422 | TANK, EXPANSION TANK | 1 | 2079-12-31 | B-622010 | ROTATION UNIT KIT, XXT42 | XXT42.5-V04
802319 | TAPE - NON SKID - 4 IN BLACK | 4 | 2079-12-31 | 800766 | DECAL SET CPMA CERTIFIED | XXT42.5-V04
802535 | TAPE REFLECTIVE, RED/WHITE | 9.4 | 2079-12-31 | XXT42.5-V04 | REED XXT42.5RZ SECT. BOOM | XXT42.5-V04
10228 | TEE-3/4" | 2 | 2079-12-31 | 802832 | WATER SYSTEM GROUP XXT32/36/37 | XXT42.5-V04
10228 | TEE-3/4" | 1 | 2079-12-31 | 803023 | WATER LINES SUCTION/PRESSURE XXT | XXT42.5-V04
B-632200 | TELESCOPIC 42XXT TOOLING | 1 | 2079-12-31 | B-632050 | OUTRIGGER, FRONT 42M | XXT42.5-V04
B-632202 | TELESCOPIC 42XXT TOOLING | 1 | 2079-12-31 | B-632051 | STABILIZER, FRONT 42XXT CPL | XXT42.5-V04
B-175201 | TENSION RING | 1 | 2079-12-31 | B-175006 | S-TUBE ASSY,B175178 HOUSING(OLD) B175179 WASHER(OLD) | XXT42.5-V04
B-175202 | TENSION RING,DN217X64,RPLCS B175176 | 1 | 2079-12-31 | B-175006 | S-TUBE ASSY,B175178 HOUSING(OLD) B175179 WASHER(OLD) | XXT42.5-V04
W-104186 | TERM BLOCK FOR DIODE | 2 | 2079-12-31 | B-561066 | WIRING HARNESS - BOOM - VERSION 3/4 | XXT42.5-V04
W-104186 | TERM BLOCK FOR DIODE | 3 | 2079-12-31 | B-561086 | HARNESS, CABLE HARNESS BOOM REED 42 | XXT42.5-V04
801920 | TERMINAL BLOCK ASSY - CAB | 1 | 2079-12-31 | 801942 | CAB ELECTRICAL INST XXT37/42 | XXT42.5-V04
803086 | TEST LIGHT | 1 | 2079-12-31 | 802752A | SHIP LOOSE TOOL KIT | XXT42.5-V04
803086 | TEST LIGHT | 1 | 2079-12-31 | 802752A | SHIP LOOSE TOOL KIT | XXT42.5-V04
W-106534 | T-FITTING, LL6 | 2 | 2079-12-31 | W-108646 | KIT, LUB. KIT FOR ROT. BEARING CPL | XXT42.5-V04
W-105568 | THERMAL SENSOR, 55 DEG | 1 | 2079-12-31 | B-561070 | WIRING HARNESS ASSY - VERSION 4 | XXT42.5-V04
W-105568 | THERMAL SENSOR, 55 DEG | 1 | 2079-12-31 | B-561084 | CABLE HARNESS, CLOSED LOOP- XXT42 | XXT42.5-V04
W-105567 | THERMAL SENSOR, 65 DEG | 1 | 2079-12-31 | 803010 | PTO GEARBOX ASSY XXT42 | XXT42.5-V04
W-104228 | THERMAL SENSOR, 90 DEG | 1 | 2079-12-31 | B-561070 | WIRING HARNESS ASSY - VERSION 4 | XXT42.5-V04
W-104228 | THERMAL SENSOR, 90 DEG | 1 | 2079-12-31 | B-561084 | CABLE HARNESS, CLOSED LOOP- XXT42 | XXT42.5-V04
W-104228 | THERMAL SENSOR, 90 DEG | 1 | 2079-12-31 | 802772 | ELECTRICAL GROUP -MODULE -XXT42 | XXT42.5-V04
W-102458 | THIMBLE 1,5 - 2,5 QMM | 3 | 2079-12-31 | B-561066 | WIRING HARNESS - BOOM - VERSION 3/4 | XXT42.5-V04
W-102458 | THIMBLE 1,5 - 2,5 QMM | 3 | 2079-12-31 | B-561086 | HARNESS, CABLE HARNESS BOOM REED 42 | XXT42.5-V04
W-104693 | THIMBLE 2,5 QMM M6 | 5 | 2079-12-31 | B-561071 | WIRING HARNESS - PUMP - VERSION 4 | XXT42.5-V04
W-104693 | THIMBLE 2,5 QMM M6 | 5 | 2079-12-31 | B-561085 | HARNESS,CBLE HARNESS PUMP REED CL42 | XXT42.5-V04
W-100254 | THREADED SLEEVE | 8 | 2079-12-31 | W-108646 | KIT, LUB. KIT FOR ROT. BEARING CPL | XXT42.5-V04
W-100254 | THREADED SLEEVE | 20 | 2079-12-31 | B-185003 | LUBRICATION SYSTEM COMPLETE | XXT42.5-V04
W-100254 | THREADED SLEEVE | 4 | 2079-12-31 | B-183006 | DRIVE CYLINDER LUBE ASSY | XXT42.5-V04
W-102643 | THREADED SLEEVE, 90 DEGRESS | 8 | 2079-12-31 | W-108646 | KIT, LUB. KIT FOR ROT. BEARING CPL | XXT42.5-V04
W-102643 | THREADED SLEEVE, 90 DEGRESS | 4 | 2079-12-31 | B-185003 | LUBRICATION SYSTEM COMPLETE | XXT42.5-V04
W-108230 | THROTTLE | 1 | 2079-12-31 | W-106427 | COUPLINGS, STRAIT MALE L12R 1.5 | XXT42.5-V04
W-108230 | THROTTLE | 1 | 2079-12-31 | W-107456 | COUPLINGS, STRAIT MALE L12R 1.2 | XXT42.5-V04
802612 | TIE DOWN STRAP WITH RATCHET | 1 | 2079-12-31 | XXT42.5-V04 | REED XXT42.5RZ SECT. BOOM | XXT42.5-V04
B-632053 | TIE ROD, CHAIN | 2 | 2079-12-31 | B-632050 | OUTRIGGER, FRONT 42M | XXT42.5-V04
B-632053 | TIE ROD, CHAIN | 2 | 2079-12-31 | B-632051 | STABILIZER, FRONT 42XXT CPL | XXT42.5-V04
802782 | TOE RAIL LH, DECK, XXT42 | 1 | 2079-12-31 | 802780 | DECK WELDMENT ALUMINUM LH XXT42 | XXT42.5-V04
802787 | TOE RAIL RH, DECK XXT42 | 1 | 2079-12-31 | 802785 | DECK WELDMENT ALUMINUM RH XXT42 | XXT42.5-V04
W-104668 | TOOL BOX, BOOMS | 1 | 2079-12-31 | W-104670 | SHIP AWAY KIT, XT36 | XXT42.5-V04
W-104668 | TOOL BOX, BOOMS | 1 | 2079-12-31 | 802752A | SHIP LOOSE TOOL KIT | XXT42.5-V04
W-104668 | TOOL BOX, BOOMS | 1 | 2079-12-31 | W-104670 | SHIP AWAY KIT, XT36 | XXT42.5-V04
W-104668 | TOOL BOX, BOOMS | 1 | 2079-12-31 | 802752A | SHIP LOOSE TOOL KIT | XXT42.5-V04
802719 | TOOLBOX, ALUMINUM, 36X18X18 | 2 | 2079-12-31 | XXT42.5-V04 | REED XXT42.5RZ SECT. BOOM | XXT42.5-V04
800944 | TOW BAR, XT32/ST36 | 1 | 2079-12-31 | 802338 | SHEAR PLATE INSTALLATION - XXT42 | XXT42.5-V04
W-103590 | T-PIECE | 2 | 2079-12-31 | B-323070 | WATER PUMP ASSY, EXTERNAL MOUNT | XXT42.5-V04
W-104508 | T-PIECE | 1 | 2079-12-31 | B-561066 | WIRING HARNESS - BOOM - VERSION 3/4 | XXT42.5-V04
W-104511 | T-PIECE | 1 | 2079-12-31 | B-561066 | WIRING HARNESS - BOOM - VERSION 3/4 | XXT42.5-V04
W-104511 | T-PIECE | 2 | 2079-12-31 | B-561071 | WIRING HARNESS - PUMP - VERSION 4 | XXT42.5-V04
W-104511 | T-PIECE | 1 | 2079-12-31 | B-561085 | HARNESS,CBLE HARNESS PUMP REED CL42 | XXT42.5-V04
W-104508 | T-PIECE | 1 | 2079-12-31 | B-561086 | HARNESS, CABLE HARNESS BOOM REED 42 | XXT42.5-V04
W-104511 | T-PIECE | 1 | 2079-12-31 | B-561086 | HARNESS, CABLE HARNESS BOOM REED 42 | XXT42.5-V04
W-104514 | T-PIECE 10-10-10 | 4 | 2079-12-31 | B-561071 | WIRING HARNESS - PUMP - VERSION 4 | XXT42.5-V04
W-104514 | T-PIECE 10-10-10 | 1 | 2079-12-31 | B-561085 | HARNESS,CBLE HARNESS PUMP REED CL42 | XXT42.5-V04
W-104332 | T-PIECE 17-10-17 | 4 | 2079-12-31 | B-561066 | WIRING HARNESS - BOOM - VERSION 3/4 | XXT42.5-V04
W-104332 | T-PIECE 17-10-17 | 8 | 2079-12-31 | B-561071 | WIRING HARNESS - PUMP - VERSION 4 | XXT42.5-V04
W-104332 | T-PIECE 17-10-17 | 14 | 2079-12-31 | B-561085 | HARNESS,CBLE HARNESS PUMP REED CL42 | XXT42.5-V04
W-104332 | T-PIECE 17-10-17 | 5 | 2079-12-31 | B-561086 | HARNESS, CABLE HARNESS BOOM REED 42 | XXT42.5-V04
W-105263 | T-PIECE 22-10-22 | 1 | 2079-12-31 | B-561066 | WIRING HARNESS - BOOM - VERSION 3/4 | XXT42.5-V04
W-105263 | T-PIECE 22-10-22 | 6 | 2079-12-31 | B-561071 | WIRING HARNESS - PUMP - VERSION 4 | XXT42.5-V04
W-105263 | T-PIECE 22-10-22 | 1 | 2079-12-31 | B-561085 | HARNESS,CBLE HARNESS PUMP REED CL42 | XXT42.5-V04
W-105263 | T-PIECE 22-10-22 | 1 | 2079-12-31 | B-561086 | HARNESS, CABLE HARNESS BOOM REED 42 | XXT42.5-V04
W-104515 | T-PIECE 22-22-22 | 3 | 2079-12-31 | B-561066 | WIRING HARNESS - BOOM - VERSION 3/4 | XXT42.5-V04
W-104515 | T-PIECE 22-22-22 | 2 | 2079-12-31 | B-561071 | WIRING HARNESS - PUMP - VERSION 4 | XXT42.5-V04
W-104515 | T-PIECE 22-22-22 | 2 | 2079-12-31 | B-561085 | HARNESS,CBLE HARNESS PUMP REED CL42 | XXT42.5-V04
W-104515 | T-PIECE 22-22-22 | 3 | 2079-12-31 | B-561086 | HARNESS, CABLE HARNESS BOOM REED 42 | XXT42.5-V04
800206 | TRUCK, MACK MR688S 295" WB, 44K AXL | 1 | 2079-12-31 | 802359 | CHASSIS INSTALLATION - XXT42 | XXT42.5-V04
802349 | TUBE - FENDER BRACKET | 1 | 2079-12-31 | 802346 | BRACKET - FRONT FENDER - XXT42 | XXT42.5-V04
802377 | TUBE - FENDER BRACKET | 1 | 2079-12-31 | 802347 | BRACKET - FRONT FENDER - XXT42 | XXT42.5-V04
801794 | TUBE - HYD - PTO ASSY | 1 | 2079-12-31 | 803010 | PTO GEARBOX ASSY XXT42 | XXT42.5-V04
801795 | TUBE - HYD - PTO ASSY | 1 | 2079-12-31 | 803010 | PTO GEARBOX ASSY XXT42 | XXT42.5-V04
801796 | TUBE - HYD - PTO ASSY, FLUSH | 1 | 2079-12-31 | 803010 | PTO GEARBOX ASSY XXT42 | XXT42.5-V04
801797 | TUBE - HYD - PTO ASSY, PILOT | 1 | 2079-12-31 | 803010 | PTO GEARBOX ASSY XXT42 | XXT42.5-V04
801793 | TUBE - HYD - PTO ASSY, SN | 2 | 2079-12-31 | 803010 | PTO GEARBOX ASSY XXT42 | XXT42.5-V04
802405 | TUBE - HYD - SUBFRAME | 2 | 2079-12-31 | 802364 | HYD TUBE GROUP - MODULE - XXT42 | XXT42.5-V04
803050 | TUBE BOOM REST WELDMENT | 1 | 2079-12-31 | 803049 | BOOM REST WELDMENT, XXT42.5 | XXT42.5-V04
801829-003 | TUBE BULLET, METRIC, 12L/S | 2 | 2079-12-31 | 802357-FTG | FITTINGS - PTO ASSY | XXT42.5-V04
801902-004 | TUBE CLAMP - 12MM - HALF | 4 | 2079-12-31 | 803209 | PUMP CELL ASSY, WITH B-175200R1 S-G | XXT42.5-V04
801879-002 | TUBE ELBOW - 08L | 1 | 2079-12-31 | 803209-FTG | FITTINGS PUMP CELL ASSY | XXT42.5-V04
801879-003 | TUBE ELBOW - 12L | 2 | 2079-12-31 | 802752 | SHIP LOOSE KIT, FOR XXT36/37 | XXT42.5-V04
801879-003 | TUBE ELBOW - 12L | 2 | 2079-12-31 | 803102 | SHIP LOOSE KIT, FOR XXT42 | XXT42.5-V04
801879-004 | TUBE ELBOW - 15L | 2 | 2079-12-31 | 802752 | SHIP LOOSE KIT, FOR XXT36/37 | XXT42.5-V04
801879-004 | TUBE ELBOW - 15L | 2 | 2079-12-31 | 803102 | SHIP LOOSE KIT, FOR XXT42 | XXT42.5-V04
801879-005 | TUBE ELBOW - 18L | 2 | 2079-12-31 | 802752 | SHIP LOOSE KIT, FOR XXT36/37 | XXT42.5-V04
801879-005 | TUBE ELBOW - 18L | 2 | 2079-12-31 | 803102 | SHIP LOOSE KIT, FOR XXT42 | XXT42.5-V04
801879-007 | TUBE ELBOW - 25S | 1 | 2079-12-31 | 802752 | SHIP LOOSE KIT, FOR XXT36/37 | XXT42.5-V04
801879-007 | TUBE ELBOW - 25S | 1 | 2079-12-31 | 803102 | SHIP LOOSE KIT, FOR XXT42 | XXT42.5-V04
803061 | TUBE HYD, BOOM VALVE, XXT42.5 | 6 | 2079-12-31 | 803060 | BOOM VALVE ASSY, XXT42.5 | XXT42.5-V04
803062 | TUBE HYD, BOOM VALVE, XXT42.5 | 5 | 2079-12-31 | 803060 | BOOM VALVE ASSY, XXT42.5 | XXT42.5-V04
802962 | TUBE MARKER LIGHT BRACKET | 1 | 2079-12-31 | 802963 | BRACKET MARKER LIGHT RH | XXT42.5-V04
802962 | TUBE MARKER LIGHT BRACKET | 1 | 2079-12-31 | 802964 | BRACKET MARKER LIGHT LH | XXT42.5-V04
802962 | TUBE MARKER LIGHT BRACKET | 1 | 2079-12-31 | 802963 | BRACKET MARKER LIGHT RH | XXT42.5-V04
802962 | TUBE MARKER LIGHT BRACKET | 1 | 2079-12-31 | 802964 | BRACKET MARKER LIGHT LH | XXT42.5-V04
801827-002 | TUBE NUT, METRIC, 08L | 1 | 2079-12-31 | 803209-FTG | FITTINGS PUMP CELL ASSY | XXT42.5-V04
801827-003 | TUBE NUT, METRIC, 12L | 2 | 2079-12-31 | 801797 | TUBE - HYD - PTO ASSY, PILOT | XXT42.5-V04
801827-003 | TUBE NUT, METRIC, 12L | 2 | 2079-12-31 | 802339 | TUBE, HYD, PTO ASSY, PILOT | XXT42.5-V04
801827-004 | TUBE NUT, METRIC, 15L | 2 | 2079-12-31 | 801255 | TUBE-HYD-PUMP CELL, 15L | XXT42.5-V04
801827-004 | TUBE NUT, METRIC, 15L | 2 | 2079-12-31 | 802405 | TUBE - HYD - SUBFRAME | XXT42.5-V04
801827-004 | TUBE NUT, METRIC, 15L | 2 | 2079-12-31 | 803061 | TUBE HYD, BOOM VALVE, XXT42.5 | XXT42.5-V04
801827-004 | TUBE NUT, METRIC, 15L | 2 | 2079-12-31 | 803062 | TUBE HYD, BOOM VALVE, XXT42.5 | XXT42.5-V04
801827-005 | TUBE NUT, METRIC, 18L | 2 | 2079-12-31 | 801793 | TUBE - HYD - PTO ASSY, SN | XXT42.5-V04
801827-005 | TUBE NUT, METRIC, 18L | 2 | 2079-12-31 | 801794 | TUBE - HYD - PTO ASSY | XXT42.5-V04
801827-005 | TUBE NUT, METRIC, 18L | 2 | 2079-12-31 | 801795 | TUBE - HYD - PTO ASSY | XXT42.5-V04
801827-005 | TUBE NUT, METRIC, 18L | 2 | 2079-12-31 | 801796 | TUBE - HYD - PTO ASSY, FLUSH | XXT42.5-V04
801827-005 | TUBE NUT, METRIC, 18L | 2 | 2079-12-31 | 801258 | TUBE-HYD-PUMP CELL, 18L | XXT42.5-V04
801891-002 | TUBE REDUCER - 12L X 08L | 1 | 2079-12-31 | 803209-FTG | FITTINGS PUMP CELL ASSY | XXT42.5-V04
801891-004 | TUBE REDUCER - 15L X 12L | 2 | 2079-12-31 | 803209-FTG | FITTINGS PUMP CELL ASSY | XXT42.5-V04
801891-011 | TUBE REDUCER - 25S X 08S | 2 | 2079-12-31 | 803209-FTG | FITTINGS PUMP CELL ASSY | XXT42.5-V04
801828-003 | TUBE SLEEVE, METRIC, 12L/S | 2 | 2079-12-31 | 801797 | TUBE - HYD - PTO ASSY, PILOT | XXT42.5-V04
801828-003 | TUBE SLEEVE, METRIC, 12L/S | 2 | 2079-12-31 | 802339 | TUBE, HYD, PTO ASSY, PILOT | XXT42.5-V04
801828-004 | TUBE SLEEVE, METRIC, 15L | 2 | 2079-12-31 | 801255 | TUBE-HYD-PUMP CELL, 15L | XXT42.5-V04
801828-004 | TUBE SLEEVE, METRIC, 15L | 2 | 2079-12-31 | 802405 | TUBE - HYD - SUBFRAME | XXT42.5-V04
801828-004 | TUBE SLEEVE, METRIC, 15L | 2 | 2079-12-31 | 803061 | TUBE HYD, BOOM VALVE, XXT42.5 | XXT42.5-V04
801828-004 | TUBE SLEEVE, METRIC, 15L | 2 | 2079-12-31 | 803062 | TUBE HYD, BOOM VALVE, XXT42.5 | XXT42.5-V04
801828-005 | TUBE SLEEVE, METRIC, 18L | 2 | 2079-12-31 | 801793 | TUBE - HYD - PTO ASSY, SN | XXT42.5-V04
801828-005 | TUBE SLEEVE, METRIC, 18L | 2 | 2079-12-31 | 801794 | TUBE - HYD - PTO ASSY | XXT42.5-V04
801828-005 | TUBE SLEEVE, METRIC, 18L | 2 | 2079-12-31 | 801795 | TUBE - HYD - PTO ASSY | XXT42.5-V04
801828-005 | TUBE SLEEVE, METRIC, 18L | 2 | 2079-12-31 | 801796 | TUBE - HYD - PTO ASSY, FLUSH | XXT42.5-V04
801828-005 | TUBE SLEEVE, METRIC, 18L | 2 | 2079-12-31 | 801258 | TUBE-HYD-PUMP CELL, 18L | XXT42.5-V04
802456-001 | TUBE SLEEVE, PROFILE, METRIC, 08L/S | 1 | 2079-12-31 | 803209-FTG | FITTINGS PUMP CELL ASSY | XXT42.5-V04
801881-002 | TUBE TEE - 08L | 2 | 2079-12-31 | 802752 | SHIP LOOSE KIT, FOR XXT36/37 | XXT42.5-V04
801881-002 | TUBE TEE - 08L | 2 | 2079-12-31 | 803102 | SHIP LOOSE KIT, FOR XXT42 | XXT42.5-V04
801881-003 | TUBE TEE - 12L | 2 | 2079-12-31 | 802752 | SHIP LOOSE KIT, FOR XXT36/37 | XXT42.5-V04
801881-003 | TUBE TEE - 12L | 2 | 2079-12-31 | 803102 | SHIP LOOSE KIT, FOR XXT42 | XXT42.5-V04
801881-004 | TUBE TEE - 15L | 2 | 2079-12-31 | 802752 | SHIP LOOSE KIT, FOR XXT36/37 | XXT42.5-V04
801881-004 | TUBE TEE - 15L | 2 | 2079-12-31 | 803102 | SHIP LOOSE KIT, FOR XXT42 | XXT42.5-V04
801881-005 | TUBE TEE - 18L | 2 | 2079-12-31 | 802752 | SHIP LOOSE KIT, FOR XXT36/37 | XXT42.5-V04
801881-005 | TUBE TEE - 18L | 2 | 2079-12-31 | 803102 | SHIP LOOSE KIT, FOR XXT42 | XXT42.5-V04
801881-007 | TUBE TEE - 25S | 2 | 2079-12-31 | 803209-FTG | FITTINGS PUMP CELL ASSY | XXT42.5-V04
801881-007 | TUBE TEE - 25S | 1 | 2079-12-31 | 802752 | SHIP LOOSE KIT, FOR XXT36/37 | XXT42.5-V04
801881-007 | TUBE TEE - 25S | 1 | 2079-12-31 | 803102 | SHIP LOOSE KIT, FOR XXT42 | XXT42.5-V04
803116 | TUBE, 801826-008 25MM TUBE CUT 52" | 1 | 2079-12-31 | 803209 | PUMP CELL ASSY, WITH B-175200R1 S-G | XXT42.5-V04
803115 | TUBE, 801826-008 25MM TUBE CUT 60" | 1 | 2079-12-31 | 803209 | PUMP CELL ASSY, WITH B-175200R1 S-G | XXT42.5-V04
803137 | TUBE, CONTROL BLOCK, 8L | 1 | 2079-12-31 | 803209 | PUMP CELL ASSY, WITH B-175200R1 S-G | XXT42.5-V04
802704 | TUBE, DECK SUPPORT, ALUMINUM | 1 | 2079-12-31 | 802703 | DECK SUPPORT, ALUMINUM, XT36 | XXT42.5-V04
802704 | TUBE, DECK SUPPORT, ALUMINUM | 1 | 2079-12-31 | 802703 | DECK SUPPORT, ALUMINUM, XT36 | XXT42.5-V04
802339 | TUBE, HYD, PTO ASSY, PILOT | 1 | 2079-12-31 | 803010 | PTO GEARBOX ASSY XXT42 | XXT42.5-V04
802398 | TUBE, HYD. BOOM PUMP SUCTION, XXT42 | 1 | 2079-12-31 | 802364 | HYD TUBE GROUP - MODULE - XXT42 | XXT42.5-V04
801302 | TUBE, LIGHT BRACKET | 1 | 2079-12-31 | 801300 | BRACKET, HOPPER LIGHT | XXT42.5-V04
802927 | TUBE, STEP SUPPORT, LH | 1 | 2079-12-31 | 802913 | STEP WELDMENT, LH | XXT42.5-V04
802914 | TUBE, STEP SUPPORT, RH | 1 | 2079-12-31 | 802912 | STEP WELDMENT, RH | XXT42.5-V04
801407 | TUBE, SUBFRAME, XXT42 | 2 | 2079-12-31 | 801405 | SUBFRAME WELDMENT, XXT42 | XXT42.5-V04
801408 | TUBE, SUBFRAME, XXT42 | 1 | 2079-12-31 | 801405 | SUBFRAME WELDMENT, XXT42 | XXT42.5-V04
801409 | TUBE, SUBFRAME, XXT42 | 1 | 2079-12-31 | 801405 | SUBFRAME WELDMENT, XXT42 | XXT42.5-V04
801410 | TUBE, SUBFRAME, XXT42 | 2 | 2079-12-31 | 801405 | SUBFRAME WELDMENT, XXT42 | XXT42.5-V04
801411 | TUBE, SUBFRAME, XXT42 | 6 | 2079-12-31 | 801405 | SUBFRAME WELDMENT, XXT42 | XXT42.5-V04
801579 | TUBE, SUBFRAME, XXT42 | 2 | 2079-12-31 | 801405 | SUBFRAME WELDMENT, XXT42 | XXT42.5-V04
801582 | TUBE, SUBFRAME, XXT42 | 6 | 2079-12-31 | 801405 | SUBFRAME WELDMENT, XXT42 | XXT42.5-V04
801583 | TUBE, SUBFRAME, XXT42 | 1 | 2079-12-31 | 801582 | TUBE, SUBFRAME, XXT42 | XXT42.5-V04
69113 | TUBE-10.00 X 4.00 X .375W A500B | 29.188 | 2079-12-31 | 801407 | TUBE, SUBFRAME, XXT42 | XXT42.5-V04
69118 | TUBE-2.00 X 2.00 X .188W A500B | 2.979 | 2079-12-31 | 802349 | TUBE - FENDER BRACKET | XXT42.5-V04
69118 | TUBE-2.00 X 2.00 X .188W A500B | 2 | 2079-12-31 | 802377 | TUBE - FENDER BRACKET | XXT42.5-V04
69143 | TUBE-2.50 X 1.50 X .125W A500B | 1.135 | 2079-12-31 | 801302 | TUBE, LIGHT BRACKET | XXT42.5-V04
69144 | TUBE-2.50 X 1.50 X .250W A500B | 2.96 | 2079-12-31 | 800943 | CROSSBAR, TOW-BAR | XXT42.5-V04
69131 | TUBE-4.00 X 4.00 X .375W A500B | 1 | 2079-12-31 | 801583 | TUBE, SUBFRAME, XXT42 | XXT42.5-V04
69131 | TUBE-4.00 X 4.00 X .375W A500B | 3 | 2079-12-31 | 802914 | TUBE, STEP SUPPORT, RH | XXT42.5-V04
69171 | TUBE-6.00 X 4.00 X .375W A500B | 2.948 | 2079-12-31 | 801579 | TUBE, SUBFRAME, XXT42 | XXT42.5-V04
69114 | TUBE-8.00 X 4.00 X .250W A500B | 2.365 | 2079-12-31 | 801408 | TUBE, SUBFRAME, XXT42 | XXT42.5-V04
69114 | TUBE-8.00 X 4.00 X .250W A500B | 2.948 | 2079-12-31 | 801409 | TUBE, SUBFRAME, XXT42 | XXT42.5-V04
69114 | TUBE-8.00 X 4.00 X .250W A500B | 2.497 | 2079-12-31 | 801410 | TUBE, SUBFRAME, XXT42 | XXT42.5-V04
69114 | TUBE-8.00 X 4.00 X .250W A500B | 0.333 | 2079-12-31 | 801411 | TUBE, SUBFRAME, XXT42 | XXT42.5-V04
801255 | TUBE-HYD-PUMP CELL, 15L | 3 | 2079-12-31 | 803209 | PUMP CELL ASSY, WITH B-175200R1 S-G | XXT42.5-V04
801258 | TUBE-HYD-PUMP CELL, 18L | 1 | 2079-12-31 | 803209 | PUMP CELL ASSY, WITH B-175200R1 S-G | XXT42.5-V04
801256 | TUBE-HYD-PUMP CELL, 25L | 2 | 2079-12-31 | 803209 | PUMP CELL ASSY, WITH B-175200R1 S-G | XXT42.5-V04
68462 | TUBE-URETHANE-1.75OD X.50ID 60A BLK | 0.063 | 2079-12-31 | 79971 | SPACER, COOLER MOUNTING 3/4" THICK | XXT42.5-V04
68943 | TUBING- 2.5OO OD X .313W DOM | 0.041 | 2079-12-31 | 79285 | GUARD, PROX SWITCH GUARD | XXT42.5-V04
W-100255 | TUBING, GREASE, LUBE 600 BAR | 5 | 2079-12-31 | W-108646 | KIT, LUB. KIT FOR ROT. BEARING CPL | XXT42.5-V04
W-100255 | TUBING, GREASE, LUBE 600 BAR | 6 | 2079-12-31 | B-185003 | LUBRICATION SYSTEM COMPLETE | XXT42.5-V04
W-100255 | TUBING, GREASE, LUBE 600 BAR | 4 | 2079-12-31 | B-255080 | AGITATOR ASSY, REXROTH, SEE #-1 | XXT42.5-V04
W-100255 | TUBING, GREASE, LUBE 600 BAR | 3 | 2079-12-31 | B-183006 | DRIVE CYLINDER LUBE ASSY | XXT42.5-V04
803255 | TUBING,NYLON,.441"ID5/8"OD | 7.5 | 2079-12-31 | 802338 | SHEAR PLATE INSTALLATION - XXT42 | XXT42.5-V04
801826-004 | TUBING-HYD-METRIC 12 X 2.0 | 1.476 | 2079-12-31 | 801797 | TUBE - HYD - PTO ASSY, PILOT | XXT42.5-V04
801826-004 | TUBING-HYD-METRIC 12 X 2.0 | 1.214 | 2079-12-31 | 802339 | TUBE, HYD, PTO ASSY, PILOT | XXT42.5-V04
801826-005 | TUBING-HYD-METRIC 15 X 2.5 | 7.323 | 2079-12-31 | 801255 | TUBE-HYD-PUMP CELL, 15L | XXT42.5-V04
801826-005 | TUBING-HYD-METRIC 15 X 2.5 | 9.583 | 2079-12-31 | 802405 | TUBE - HYD - SUBFRAME | XXT42.5-V04
801826-005 | TUBING-HYD-METRIC 15 X 2.5 | 9.2 | 2079-12-31 | 803061 | TUBE HYD, BOOM VALVE, XXT42.5 | XXT42.5-V04
801826-005 | TUBING-HYD-METRIC 15 X 2.5 | 9.35 | 2079-12-31 | 803062 | TUBE HYD, BOOM VALVE, XXT42.5 | XXT42.5-V04
801826-007 | TUBING-HYD-METRIC 18 X 2.5 | 0.605 | 2079-12-31 | 801793 | TUBE - HYD - PTO ASSY, SN | XXT42.5-V04
801826-007 | TUBING-HYD-METRIC 18 X 2.5 | 1.235 | 2079-12-31 | 801794 | TUBE - HYD - PTO ASSY | XXT42.5-V04
801826-007 | TUBING-HYD-METRIC 18 X 2.5 | 1.199 | 2079-12-31 | 801795 | TUBE - HYD - PTO ASSY | XXT42.5-V04
801826-007 | TUBING-HYD-METRIC 18 X 2.5 | 1.638 | 2079-12-31 | 801796 | TUBE - HYD - PTO ASSY, FLUSH | XXT42.5-V04
801826-007 | TUBING-HYD-METRIC 18 X 2.5 | 7.323 | 2079-12-31 | 801258 | TUBE-HYD-PUMP CELL, 18L | XXT42.5-V04
801826-008 | TUBING-HYD-METRIC 25 X 3.0 | 7.333 | 2079-12-31 | 801256 | TUBE-HYD-PUMP CELL, 25L | XXT42.5-V04
B-570015 | TURNING STOP UNIT | 1 | 2079-12-31 | 803064 | MODUL WELDMENT XXT42.4 & XXT42.5 | XXT42.5-V04
800341 | U-CLAMP - 140MM | 5 | 2079-12-31 | 803012 | DECK DELIVERT LINE, XXT42 W/B175200 | XXT42.5-V04
W-101572 | USE 802087 | 5 | 2079-12-31 | B-612205 | PEDESTAL, 42M XXT | XXT42.5-V04
W-101572 | USE 802087 | 2 | 2079-12-31 | B-632330 | STABILIZER, REAR RIGHT 42XXT CPL | XXT42.5-V04
W-101572 | USE 802087 | 2 | 2079-12-31 | B-632325 | STABILIZER, REAR LEFT 42XXT CPL | XXT42.5-V04
W-104083 | USE 85344 BULB | 3 | 2079-12-31 | B-561066 | WIRING HARNESS - BOOM - VERSION 3/4 | XXT42.5-V04
W-104083 | USE 85344 BULB | 3 | 2079-12-31 | B-561086 | HARNESS, CABLE HARNESS BOOM REED 42 | XXT42.5-V04
W-105581 | USE 85691, SOLENOID VALVE, 4 WAY 4W6J6 PUMP | 1 | 2079-12-31 | W-108404 | CONTROL BLOCK CLOSE LOOP 12V REXROT | XXT42.5-V04
W-105576 | USE 85692 COIL,12V DRCTNL VALVE | 2 | 2079-12-31 | W-108404 | CONTROL BLOCK CLOSE LOOP 12V REXROT | XXT42.5-V04
W-106124 | USE 86674 COIL, 12V, FOR W-106069 & 87922 VALVE | 1 | 2079-12-31 | W-108404 | CONTROL BLOCK CLOSE LOOP 12V REXROT | XXT42.5-V04
803090 | VALVE -3/4" GATE -BRONZE | 1 | 2079-12-31 | 803023 | WATER LINES SUCTION/PRESSURE XXT | XXT42.5-V04
802566 | VALVE ASSY. OIL TANK DRAIN | 1 | 2079-12-31 | 803058 | MODULE/TRUCK WELDNT XXT42.4/XXT42.5 | XXT42.5-V04
W-106335 | VALVE INLINE CHECK SVC 46, FOR OUTRIGER JACK CYL | 8 | 2079-12-31 | B-722010R1 | HYDRAULICDIAGRAM, BOOM XXT42/5 | XXT42.5-V04
W-109378 | VALVE NV08 | 1 | 2079-12-31 | W-108404 | CONTROL BLOCK CLOSE LOOP 12V REXROT | XXT42.5-V04
W-105212 | VALVE, WV 8-S | 4 | 2079-12-31 | B-722010R1 | HYDRAULICDIAGRAM, BOOM XXT42/5 | XXT42.5-V04
W-106073 | VALVE, 4WE6D6X/EG12N4K4 | 1 | 2079-12-31 | W-108404 | CONTROL BLOCK CLOSE LOOP 12V REXROT | XXT42.5-V04
W-106074 | VALVE, 4WH6J5X | 1 | 2079-12-31 | W-108404 | CONTROL BLOCK CLOSE LOOP 12V REXROT | XXT42.5-V04
W-108403 | VALVE, AGITATOR-WATER | 1 | 2079-12-31 | 803063 | HYD GROUP MODUL XXT42.4 & XXT42.5 | XXT42.5-V04
801901-001 | VALVE, CHECK VA.-15LX1/2BSPP-PORT | 2 | 2079-12-31 | 803209-FTG | FITTINGS PUMP CELL ASSY | XXT42.5-V04
W-100938 | VALVE, CHECK VALVE, CYL MAKEUP | 2 | 2079-12-31 | 803209 | PUMP CELL ASSY, WITH B-175200R1 S-G | XXT42.5-V04
802514 | VALVE, OUTRIGGER, 6 SPOOL, LH | 1 | 2079-12-31 | 803063 | HYD GROUP MODUL XXT42.4 & XXT42.5 | XXT42.5-V04
802515 | VALVE, OUTRIGGER, 6 SPOOL, RH | 1 | 2079-12-31 | 803063 | HYD GROUP MODUL XXT42.4 & XXT42.5 | XXT42.5-V04
W-106698 | VALVE, RHC 31 FOR W-106344 JACK | 4 | 2079-12-31 | B-722010R1 | HYDRAULICDIAGRAM, BOOM XXT42/5 | XXT42.5-V04
W-106075 | VALVE,VOLUME CONTROL | 1 | 2079-12-31 | W-108404 | CONTROL BLOCK CLOSE LOOP 12V REXROT | XXT42.5-V04
30438 | VALVE-NEEDLE, 1/2"-WATER SYSTM | 1 | 2079-12-31 | 803023 | WATER LINES SUCTION/PRESSURE XXT | XXT42.5-V04
78128 | VALVE-P/RELIEF 3/4" | 1 | 2079-12-31 | 802832 | WATER SYSTEM GROUP XXT32/36/37 | XXT42.5-V04
802790 | VIBRATOR ASSY | 1 | 2079-12-31 | XXT42.5-V04 | REED XXT42.5RZ SECT. BOOM | XXT42.5-V04
71429 | VIBRATOR, 12VDC ROTARY | 1 | 2079-12-31 | 802790 | VIBRATOR ASSY | XXT42.5-V04
B-612115 | WASHER | 6 | 2079-12-31 | B-612205 | PEDESTAL, 42M XXT | XXT42.5-V04
B-632042 | WASHER | 2 | 2079-12-31 | B-632050 | OUTRIGGER, FRONT 42M | XXT42.5-V04
B-632042 | WASHER | 2 | 2079-12-31 | B-632051 | STABILIZER, FRONT 42XXT CPL | XXT42.5-V04
B-632038 | WASHER | 4 | 2079-12-31 | B-632340 | OUTRIGGER, 42XXT CPL | XXT42.5-V04
B-174103 | WASHER | 1 | 2079-12-31 | B-175020 | SHIFT DRIVE SYSTEM CPL | XXT42.5-V04
W-103572 | WASHER | 12 | 2079-12-31 | B-225090 | GUARD, ALUM SPLASH GUARD | XXT42.5-V04
B-323023 | WASHER | 1 | 2079-12-31 | B-323070 | WATER PUMP ASSY, EXTERNAL MOUNT | XXT42.5-V04
W-101559 | WASHER - M10 - DIN 125 | 2 | 2079-12-31 | B-639197 | SAFETY DEVICE,FRON,TRANS SAFETY DEV | XXT42.5-V04
W-101559 | WASHER - M10 - DIN 125 | 12 | 2079-12-31 | B-225045 | RUBBER SPLASH GUARD CPL. | XXT42.5-V04
W-101559 | WASHER - M10 - DIN 125 | 4 | 2079-12-31 | B-225090 | GUARD, ALUM SPLASH GUARD | XXT42.5-V04
W-101559 | WASHER - M10 - DIN 125 | 6 | 2079-12-31 | B-225090 | GUARD, ALUM SPLASH GUARD | XXT42.5-V04
W-101559 | WASHER - M10 - DIN 125 | 2 | 2079-12-31 | 802752A | SHIP LOOSE TOOL KIT | XXT42.5-V04
W-101559 | WASHER - M10 - DIN 125 | 2 | 2079-12-31 | 802752A | SHIP LOOSE TOOL KIT | XXT42.5-V04
W-103288 | WASHER - M10 - DIN 9021 | 1 | 2079-12-31 | B-224025 | HOOK ASSY, HOPPER GRATE | XXT42.5-V04
W-102962 | WASHER - M12 - DIN 6916 | 2 | 2079-12-31 | 802357-HDW | HARDWARE - PTO ASSY | XXT42.5-V04
W-102962 | WASHER - M12 - DIN 6916 | 8 | 2079-12-31 | B-255080 | AGITATOR ASSY, REXROTH, SEE #-1 | XXT42.5-V04
W-100691 | WASHER - M20 - DIN 6916 | 4 | 2079-12-31 | 802357-HDW | HARDWARE - PTO ASSY | XXT42.5-V04
W-100691 | WASHER - M20 - DIN 6916 | 26 | 2079-12-31 | B-125010 | CONCRETE CYLINDER ASSY-230/215X200 | XXT42.5-V04
W-102941 | WASHER - M21 - DIN 125 | 2 | 2079-12-31 | 802752A | SHIP LOOSE TOOL KIT | XXT42.5-V04
W-102941 | WASHER - M21 - DIN 125 | 2 | 2079-12-31 | 802752A | SHIP LOOSE TOOL KIT | XXT42.5-V04
W-109672 | WASHER 19 | 1 | 2079-12-31 | W-109673 | CYLINDER, JACK CYLINDER | XXT42.5-V04
W-109672 | WASHER 19 | 1 | 2079-12-31 | W-109673 | CYLINDER, JACK CYLINDER | XXT42.5-V04
W-109672 | WASHER 19 | 1 | 2079-12-31 | W-109673 | CYLINDER, JACK CYLINDER | XXT42.5-V04
W-109672 | WASHER 19 | 1 | 2079-12-31 | W-109673 | CYLINDER, JACK CYLINDER | XXT42.5-V04
W-103298 | WASHER 25, DIN 125 | 1 | 2079-12-31 | B-175050 | CLEANOUT DOOR ASSY, HOPPER | XXT42.5-V04
W-103411 | WASHER 26, DIN 126 | 4 | 2079-12-31 | B-115001 | PUMP SUPPORT, FUNNEL | XXT42.5-V04
W-107373 | WASHER 28 | 92 | 2079-12-31 | B-612205 | PEDESTAL, 42M XXT | XXT42.5-V04
W-104633 | WASHER 4 | 9 | 2079-12-31 | B-561066 | WIRING HARNESS - BOOM - VERSION 3/4 | XXT42.5-V04
W-104633 | WASHER 4 | 9 | 2079-12-31 | B-561086 | HARNESS, CABLE HARNESS BOOM REED 42 | XXT42.5-V04
W-106432 | WASHER 6 MM | 9 | 2079-12-31 | B-225090 | GUARD, ALUM SPLASH GUARD | XXT42.5-V04
W-102882 | WASHER 8.4 DIN 9021 | 4 | 2079-12-31 | B-225090 | GUARD, ALUM SPLASH GUARD | XXT42.5-V04
W-101625 | WASHER 8.4 I.D. DIN125 | 4 | 2079-12-31 | B-570015 | TURNING STOP UNIT | XXT42.5-V04
W-101625 | WASHER 8.4 I.D. DIN125 | 2 | 2079-12-31 | B-632050 | OUTRIGGER, FRONT 42M | XXT42.5-V04
W-101625 | WASHER 8.4 I.D. DIN125 | 2 | 2079-12-31 | B-632051 | STABILIZER, FRONT 42XXT CPL | XXT42.5-V04
W-101625 | WASHER 8.4 I.D. DIN125 | 16 | 2079-12-31 | B-814088R1 | DISTRIBUTOR GEARBOX 446.XX | XXT42.5-V04
B-255092 | WASHER PLATE, SEE #-1 | 2 | 2079-12-31 | B-255080 | AGITATOR ASSY, REXROTH, SEE #-1 | XXT42.5-V04
W-101558 | WASHER, DIN 6916 17 | 4 | 2079-12-31 | B-225055 | HOPPER UPPER PART | XXT42.5-V04
W-101558 | WASHER, DIN 6916 17 | 4 | 2079-12-31 | B-255080 | AGITATOR ASSY, REXROTH, SEE #-1 | XXT42.5-V04
W-101558 | WASHER, DIN 6916 17 | 4 | 2079-12-31 | 803209 | PUMP CELL ASSY, WITH B-175200R1 S-G | XXT42.5-V04
830130 | WASHER, 1/2" WASHER | 1 | 2079-12-31 | 803135 | ROD,RETAINER PUMPCELL BRKT801141 | XXT42.5-V04
W-100506 | WASHER, CONICAL SPRING WASHER | 16 | 2079-12-31 | B-632050 | OUTRIGGER, FRONT 42M | XXT42.5-V04
W-100506 | WASHER, CONICAL SPRING WASHER | 16 | 2079-12-31 | B-632051 | STABILIZER, FRONT 42XXT CPL | XXT42.5-V04
W-102072 | WASHER, LOCK WASHER, M16 DIN127 | 4 | 2079-12-31 | B-632330 | STABILIZER, REAR RIGHT 42XXT CPL | XXT42.5-V04
W-102072 | WASHER, LOCK WASHER, M16 DIN127 | 4 | 2079-12-31 | B-632325 | STABILIZER, REAR LEFT 42XXT CPL | XXT42.5-V04
W-102072 | WASHER, LOCK WASHER, M16 DIN127 | 6 | 2079-12-31 | B-632050 | OUTRIGGER, FRONT 42M | XXT42.5-V04
W-102072 | WASHER, LOCK WASHER, M16 DIN127 | 6 | 2079-12-31 | B-632051 | STABILIZER, FRONT 42XXT CPL | XXT42.5-V04
W-102072 | WASHER, LOCK WASHER, M16 DIN127 | 4 | 2079-12-31 | 803209 | PUMP CELL ASSY, WITH B-175200R1 S-G | XXT42.5-V04
W-100504 | WASHER, M12 | 2 | 2079-12-31 | B-143000 | WATER BOX ASSY, XT36 | XXT42.5-V04
W-100504 | WASHER, M12 | 2 | 2079-12-31 | B-143000 | WATER BOX ASSY, XT36 | XXT42.5-V04
802681 | WASHER, M27, DIN 7349 | 96 | 2079-12-31 | 803056 | BOOM INSTALLATION -XXT42.5 | XXT42.5-V04
W-100235 | WASHER, SPRING | 8 | 2079-12-31 | B-323070 | WATER PUMP ASSY, EXTERNAL MOUNT | XXT42.5-V04
W-100235 | WASHER, SPRING | 2 | 2079-12-31 | B-622025 | ROTATION UNIT KIT, COVER GR XXT42 | XXT42.5-V04
W-102877 | WASHER, SPRING CONICAL 12MM | 4 | 2079-12-31 | B-175020 | SHIFT DRIVE SYSTEM CPL | XXT42.5-V04
W-102070 | WASHER, SPRING WASHER A10 | 8 | 2079-12-31 | B-632050 | OUTRIGGER, FRONT 42M | XXT42.5-V04
W-102070 | WASHER, SPRING WASHER A10 | 8 | 2079-12-31 | B-632051 | STABILIZER, FRONT 42XXT CPL | XXT42.5-V04
W-102070 | WASHER, SPRING WASHER A10 | 6 | 2079-12-31 | B-622025 | ROTATION UNIT KIT, COVER GR XXT42 | XXT42.5-V04
W-103000 | WASHER, SPRING WASHER A6 | 4 | 2079-12-31 | B-632050 | OUTRIGGER, FRONT 42M | XXT42.5-V04
W-103000 | WASHER, SPRING WASHER A6 | 4 | 2079-12-31 | B-632051 | STABILIZER, FRONT 42XXT CPL | XXT42.5-V04
W-103000 | WASHER, SPRING WASHER A6 | 9 | 2079-12-31 | B-225090 | GUARD, ALUM SPLASH GUARD | XXT42.5-V04
B-175179 | WASHER, USE B-175222,SEE B175006 AND "8, AND 803344 AND "5 ! | 1 | 2079-12-31 | B-175006 | S-TUBE ASSY,B175178 HOUSING(OLD) B175179 WASHER(OLD) | XXT42.5-V04
W-102205 | WASHER,SPRING WASH A8 DIN 127 VERZ. | 13 | 2079-12-31 | B-622010 | ROTATION UNIT KIT, XXT42 | XXT42.5-V04
W-102205 | WASHER,SPRING WASH A8 DIN 127 VERZ. | 2 | 2079-12-31 | B-632050 | OUTRIGGER, FRONT 42M | XXT42.5-V04
W-102205 | WASHER,SPRING WASH A8 DIN 127 VERZ. | 2 | 2079-12-31 | B-632051 | STABILIZER, FRONT 42XXT CPL | XXT42.5-V04
W-102205 | WASHER,SPRING WASH A8 DIN 127 VERZ. | 8 | 2079-12-31 | B-632340 | OUTRIGGER, 42XXT CPL | XXT42.5-V04
W-102205 | WASHER,SPRING WASH A8 DIN 127 VERZ. | 2 | 2079-12-31 | B-183006 | DRIVE CYLINDER LUBE ASSY | XXT42.5-V04
W-102205 | WASHER,SPRING WASH A8 DIN 127 VERZ. | 4 | 2079-12-31 | B-225090 | GUARD, ALUM SPLASH GUARD | XXT42.5-V04
W-102205 | WASHER,SPRING WASH A8 DIN 127 VERZ. | 4 | 2079-12-31 | B-622025 | ROTATION UNIT KIT, COVER GR XXT42 | XXT42.5-V04
B-143000 | WATER BOX ASSY, XT36 | 1 | 2079-12-31 | 803209 | PUMP CELL ASSY, WITH B-175200R1 S-G | XXT42.5-V04
B-143000 | WATER BOX ASSY, XT36 | 1 | 2079-12-31 | 801146 | WATERBOX-MODIFIDE | XXT42.5-V04
B-143001 | WATER BOX, XT32/ST36 | 1 | 2079-12-31 | B-143000 | WATER BOX ASSY, XT36 | XXT42.5-V04
B-143001 | WATER BOX, XT32/ST36 | 1 | 2079-12-31 | B-143000 | WATER BOX ASSY, XT36 | XXT42.5-V04
B-330020 | WATER HOSE HOLDER | 1 | 2079-12-31 | 802832 | WATER SYSTEM GROUP XXT32/36/37 | XXT42.5-V04
800460 | WATER HOSE, 12ECONO-12FPX-12MP-50' | 1 | 2079-12-31 | XXT42.5-V04 | REED XXT42.5RZ SECT. BOOM | XXT42.5-V04
803023 | WATER LINES SUCTION/PRESSURE XXT | 1 | 2079-12-31 | 803058 | MODULE/TRUCK WELDNT XXT42.4/XXT42.5 | XXT42.5-V04
B-323070 | WATER PUMP ASSY, EXTERNAL MOUNT | 1 | 2079-12-31 | 802832 | WATER SYSTEM GROUP XXT32/36/37 | XXT42.5-V04
W-108082 | WATER PUMP, SEAL KIT IS W-109711 | 1 | 2079-12-31 | B-323070 | WATER PUMP ASSY, EXTERNAL MOUNT | XXT42.5-V04
802832 | WATER SYSTEM GROUP XXT32/36/37 | 1 | 2079-12-31 | 803059 | MODUL ASSY XXT42.4/ XXT42.5 | XXT42.5-V04
801146 | WATERBOX-MODIFIDE | 1 | 2079-12-31 | 803209 | PUMP CELL ASSY, WITH B-175200R1 S-G | XXT42.5-V04
B-173073 | WEAR BUSHING REAR | 1 | 2079-12-31 | B-175006 | S-TUBE ASSY,B175178 HOUSING(OLD) B175179 WASHER(OLD) | XXT42.5-V04
B-175175 | WEAR BUSHING SMALL | 1 | 2079-12-31 | B-175006 | S-TUBE ASSY,B175178 HOUSING(OLD) B175179 WASHER(OLD) | XXT42.5-V04
B-175177 | WEAR PLATE, DN250 (2PIECES W/MATCHING #S = 1 W/P) | 1 | 2079-12-31 | B-175006 | S-TUBE ASSY,B175178 HOUSING(OLD) B175179 WASHER(OLD) | XXT42.5-V04
800855 | WEAR PLATE, SLIDE DECK | 1 | 2079-12-31 | 801642 | SLIDE DECK ASSEMBLY, XXT42 | XXT42.5-V04
B-175210 | WEAR RING DN230 | 1 | 2079-12-31 | B-175006 | S-TUBE ASSY,B175178 HOUSING(OLD) B175179 WASHER(OLD) | XXT42.5-V04
W-106096 | WEAR RING ROD END, 105 X100 X 15 | 3 | 2079-12-31 | B-175006 | S-TUBE ASSY,B175178 HOUSING(OLD) B175179 WASHER(OLD) | XXT42.5-V04
B-253020 | WEAR SLEEVE | 2 | 2079-12-31 | B-255080 | AGITATOR ASSY, REXROTH, SEE #-1 | XXT42.5-V04
803046 | WEDGE LINK, FOR W-107578 MODIFICATI | 1 | 2079-12-31 | 803048 | MODIFIED WEDGE COUPLING | XXT42.5-V04
74737 | WELD FLANGE, 3/4 NPT | 2 | 2079-12-31 | 802832 | WATER SYSTEM GROUP XXT32/36/37 | XXT42.5-V04
WC[R]WELDING | WELDING LABOR | 0.333 | 2079-12-31 | 801141 | BRACKET, BULKHEAD, PUMP CELL | XXT42.5-V04
802888 | WELDON END W CARBIDE INS DECK PIPE | 6 | 2079-12-31 | 803012 | DECK DELIVERT LINE, XXT42 W/B175200 | XXT42.5-V04
B-561066 | WIRING HARNESS - BOOM - VERSION 3/4 | 1 | 2079-12-31 | B-561070 | WIRING HARNESS ASSY - VERSION 4 | XXT42.5-V04
B-561071 | WIRING HARNESS - PUMP - VERSION 4 | 1 | 2079-12-31 | B-561070 | WIRING HARNESS ASSY - VERSION 4 | XXT42.5-V04
800095 | WORKLIGHT FLOOD | 1 | 2079-12-31 | 802772 | ELECTRICAL GROUP -MODULE -XXT42 | XXT42.5-V04
803074 | WRENCH 10 X 13 MM OPEN ENDS | 1 | 2079-12-31 | 802752A | SHIP LOOSE TOOL KIT | XXT42.5-V04
803074 | WRENCH 10 X 13 MM OPEN ENDS | 1 | 2079-12-31 | 802752A | SHIP LOOSE TOOL KIT | XXT42.5-V04
803075 | WRENCH 17 X 19 MM OPEN ENDS | 1 | 2079-12-31 | 802752A | SHIP LOOSE TOOL KIT | XXT42.5-V04
803075 | WRENCH 17 X 19 MM OPEN ENDS | 1 | 2079-12-31 | 802752A | SHIP LOOSE TOOL KIT | XXT42.5-V04
803076 | WRENCH 22 X 24 MM OPEN ENDS | 1 | 2079-12-31 | 802752A | SHIP LOOSE TOOL KIT | XXT42.5-V04
803076 | WRENCH 22 X 24 MM OPEN ENDS | 1 | 2079-12-31 | 802752A | SHIP LOOSE TOOL KIT | XXT42.5-V04
803087 | WRENCH 24 X 27 MM OPEN ENDS | 1 | 2079-12-31 | 802752A | SHIP LOOSE TOOL KIT | XXT42.5-V04
803087 | WRENCH 24 X 27 MM OPEN ENDS | 1 | 2079-12-31 | 802752A | SHIP LOOSE TOOL KIT | XXT42.5-V04
803077 | WRENCH 27 X 30 MM OPEN ENDS | 1 | 2079-12-31 | 802752A | SHIP LOOSE TOOL KIT | XXT42.5-V04
803077 | WRENCH 27 X 30 MM OPEN ENDS | 1 | 2079-12-31 | 802752A | SHIP LOOSE TOOL KIT | XXT42.5-V04
803088 | WRENCH 30 X 32 OPEN ENDS | 1 | 2079-12-31 | 802752A | SHIP LOOSE TOOL KIT | XXT42.5-V04
803088 | WRENCH 30 X 32 OPEN ENDS | 1 | 2079-12-31 | 802752A | SHIP LOOSE TOOL KIT | XXT42.5-V04
803078 | WRENCH 32 X 36 MM OPEN ENDS | 1 | 2079-12-31 | 802752A | SHIP LOOSE TOOL KIT | XXT42.5-V04
803078 | WRENCH 32 X 36 MM OPEN ENDS | 1 | 2079-12-31 | 802752A | SHIP LOOSE TOOL KIT | XXT42.5-V04
803079 | WRENCH 41 X 46 MM OPEN ENDS | 1 | 2079-12-31 | 802752A | SHIP LOOSE TOOL KIT | XXT42.5-V04
803079 | WRENCH 41 X 46 MM OPEN ENDS | 1 | 2079-12-31 | 802752A | SHIP LOOSE TOOL KIT | XXT42.5-V04
803071 | WRENCH 50 MM OPEN END | 1 | 2079-12-31 | 802752A | SHIP LOOSE TOOL KIT | XXT42.5-V04
803071 | WRENCH 50 MM OPEN END | 1 | 2079-12-31 | 802752A | SHIP LOOSE TOOL KIT | XXT42.5-V04
803072 | WRENCH 55 MM OPEN END | 1 | 2079-12-31 | 802752A | SHIP LOOSE TOOL KIT | XXT42.5-V04
803072 | WRENCH 55 MM OPEN END | 1 | 2079-12-31 | 802752A | SHIP LOOSE TOOL KIT | XXT42.5-V04
803073 | WRENCH 60 MM OPEN END | 1 | 2079-12-31 | 802752A | SHIP LOOSE TOOL KIT | XXT42.5-V04
803073 | WRENCH 60 MM OPEN END | 1 | 2079-12-31 | 802752A | SHIP LOOSE TOOL KIT | XXT42.5-V04
803081 | WRENCH ALLEN 17 MM | 1 | 2079-12-31 | 802752A | SHIP LOOSE TOOL KIT | XXT42.5-V04
803081 | WRENCH ALLEN 17 MM | 1 | 2079-12-31 | 802752A | SHIP LOOSE TOOL KIT | XXT42.5-V04
803080 | WRENCH ALLEN SET METRIC 1.5-12 MM | 1 | 2079-12-31 | 802752A | SHIP LOOSE TOOL KIT | XXT42.5-V04
803080 | WRENCH ALLEN SET METRIC 1.5-12 MM | 1 | 2079-12-31 | 802752A | SHIP LOOSE TOOL KIT | XXT42.5-V04
803089 | WRENCH SET 6--22 MM BOXED ENDS | 1 | 2079-12-31 | 802752A | SHIP LOOSE TOOL KIT | XXT42.5-V04
803089 | WRENCH SET 6--22 MM BOXED ENDS | 1 | 2079-12-31 | 802752A | SHIP LOOSE TOOL KIT | XXT42.5-V04
W-104539 | Y-PIECE | 4 | 2079-12-31 | B-561085 | HARNESS,CBLE HARNESS PUMP REED CL42 | XXT42.5-V04