## Sheet1
Code | Description | Part No. | Qty | Location | Mfgr | Part No
SWITCHES
1S1a | Switch, Oil Pressure | 800965 | 1 | Engine
1S1b | Limit Switch, PTO | W-105513 | 1 | PTO
1S2a | Limit Switch, Clutch | 800909 | 1 | Clutch
1S2b | Key Switch, Drive - PTO | 800369 | 1 | Cab
| Contact Block, 1NO for 1S2b | 800864 | 2 | Cab
| Contact Block, 1NC for 1S2b | 800865 | 1 | Cab
1S3a | E-Stop Switch, Control Box |  | 1 | Control Box
| Contact Block, 1NO for 1S3a |  | 1 | Control Box
1S3b | E-Stop Switch, Hopper | 800090 | 2 | Hopper
| Contact Block, 1NO for 1S3b | 800091 | 2 | Hopper
1S3c | E-Stop Switch, Outriggers |  | 2 | Outrigger Box
| Contact Block, 1NO for 1S3b |  | 2 | Outrigger Box
1S4c | Pushbutton Switch, Outriggers |  | 2 | Outrigger Box
| Contact Block, 1NO for 1S4c |  | 2 | Outrigger Box
3S5 | Toggle Switch, Horn | W-104091 | 1 | Control Box
3S5a | Toggle Switch, Horn | 72826 | 1 | Hopper
3S6 | Toggle Switch, Lights | W-104092 | 1 | Control Box
3S7 | Toggle Switch, RPM | W-103976 | 1 | Control Box
2S8 | Toggle Switch, Pump - Off - Remote | W-104090 | 1 | Control Box
2S9 | Toggle Switch, Forward - Reverse | W-014089 | 1 | Control Box
2S10 | Toggle Switch, Jog - Normal | W-014089 | 1 | Control Box
2S11 | Switch, Test Cyl A -Cyl B |  | 1 | Control Box
| Contact Block, 1NO for 2S11 |  | 2 | Control Box
| Contact Block, 1NC for 2S11 |  | 3 | Control Box
3S12 | Toggle Switch, Vibrator | W-104090 | 1 | Control Box
3S13 | Toggle Switch, Lube | W-104091 | 1 | Control Box
1S14 | Key Switch, Boom - Outrigger |  | 1 | Outrigger Box
| Contact Block, 1NO for 1S14 |  | 2 | Outrigger Box
| Contact Block, 1NC for 1S14 |  | 1 | Outrigger Box
1S15 | Limit Switch, Boom | 800072 | 1 | Boom Rest
2S16 | Proximity Switch, Cyl A | 78416 | 1 | Water Box
2S16a | Proximity Switch, Cyl B | 78416 | 1 | Water Box
3S17 | Proximity Switch, Hopper Grate |  | 1 | Hoppper
Code | Description | Part No. | Qty | Location | Mfgr | Part No
RELAYS
1K1 | Relay, Power On | W-104093 | 1 | Control Box
1K2 | Relay, E-Stop | W-104093 | 1 | Control Box
1K3 | Relay, Restart | W-104093 | 1 | Control Box
3K4 | Relay, Auger Bypass | W-104093 | 1 | Control Box
2K5 | Relay, Pump On | W-104093 | 1 | Control Box
3K6 | Relay, Horn | 71955 | 1 | Control Box
3K7 | Relay, RPM - | W-104093 | 1 | Control Box
3K8 | Relay, RPM+ | W-104093 | 1 | Control Box
2K9 | Relay, Remote | W-105086 | 1 | Control Box
3K10 | Relay, Vibrator | 71955 | 1 | Control Box
1K11 | Relay, Pilot | W-104845 | 1 | Control Box
3K12 | Fan Temperature Controller | 800388 | 1 | Oil Cooler
1K13 | Relay, Power On | W-105618 | 1 | Control Box
LIGHTS
1H1 | Light, Grn, PTO ON | 800414 | 1 | Cab
| Bulb for 1H1 |  | 1 | Cab
1H2 | LED, Grn, Control On | W-104086 | 1 | Control Box
3H3 | Light, Control Panel |  | 1 | Control Box
| Bulb for 3H3 |  | 1 | Control Box
3H4 | Work Light, Hopper | 800095 | 1 | Hopper
| Sealed Beam for 3H4 |  | 1 | Hopper
2H5 | LED, Grn, Pump On | W-104086 | 1 | Control Box
2H6 | LED, Yel, Remote | W-104087 | 1 | Control Box
2H7 | LED, Red, Reverse | W-104088 | 1 | Control Box
2H8 | LED, Grn, Forward | W-104086 | 1 | Control Box
2H9 | LED, Red, Jog | W-104088 | 1 | Control Box
2H10 | LED, Grn, Normal | W-104086 | 1 | Control Box
FUSES
1F1 | Fuse, 50A | 801360 | 1 | Battery
1F2a | Fuse, 5A | 90392 | 1 | Cab
1F2b | Fuse, 5A | 90392 | 1 | Cab
1F3 | Fuse, 5A | 90392 | 1 | Control Box
1F4 | Fuse, 10A | 800449 | 1 | Control Box
3F5 | Fuse, 5A | 90392 | 1 | Control Box
3F6 | Fuse, 5A | 90392 | 1 | Control Box
2F7 | Fuse, 10A | 800449 | 1 | Control Box
3F9 | Fuse, 10A | 800449 | 1 | Control Box
Code | Description | Part No. | Qty | Location | Mfgr | Part No
SOLENOID VALVE COILS
1Y1 | Coil, PTO |  | 1 | Air Shift Valve
1Y2 | Coil, Drive |  | 1 | Air Shift Valve
3Y3 | Coil, Cooler Bypass Valve | 73104 | 1 | Oil Cooler
2Y4 | Coil, S-Tube Dump | W-105605 | 1 | S-Tube Manifold
2Y5 | Coil, S-Tube Shift "B" | W-105576 | 1 | S-Tube Manifold
2Y6 | Coil, S-Tube Shift "A" | W-105576 | 1 | S-Tube Manifold
2Y7 | Coil, Pump Proportional Valve | W-105606 | 1 | Pump Manifold
2Y8 | Coil, Pump Shift "A" | W-105576 | 1 | Pump Manifold
2Y9 | Coil, Pump Shift "B" | W-105576 | 1 | Pump Manifold
3Y10 | Coil, Auger Bypass Valve |  | 1 | Auger valve
1V1 | Coil, Boom 1 Up |  | 1 | Boom Valve
1V2 | Coil, Boom 1 Down |  | 1 | Boom Valve
1V3 | Coil, Boom 2 Up |  | 1 | Boom Valve
1V4 | Coil, Boom 2 Down |  | 1 | Boom Valve
1V5 | Coil, Boom 3 Up |  | 1 | Boom Valve
1V6 | Coil, Boom 3 Down |  | 1 | Boom Valve
1V7 | Coil, Boom 4 Up |  | 1 | Boom Valve
1V8 | Coil, Boom 4 Down |  | 1 | Boom Valve
1V9 | Coil, Rotate CCW |  | 1 | Boom Valve
1V10 | Coil, Rotate CW |  | 1 | Boom Valve
1V11 | Coil, Right Outrigger |  | 1 | Boom Valve
1V12 | Coil, Left Outrigger |  | 1 | Boom Valve
1V13 | Coil, Pilot Valve |  | 1 | Boom Valve
MISCELLANEOUS
2BB1 | Black Box, Pump Control | 800461 | 1 | Control Box
2R1 | Potentiometer, 100 Ohm | W-104103 | 1 | Control Box
2R2 | Resistor, 75 Ohm |  | 1 | Control Box
3M2 | Vibrator | 71429 | 1 | Hopper
3M3 | Lube Pump | 800065 | 1 | Boom Rest
3P1 | Tachometer | 78687 | 1 | Control Box
3P2 | Hour Meter | W-100900 | 1 | Control Box
3P3 | Horn | 800347 | 1 | Control Box
99-184-XT36
ELECTRICAL COMPONENTS
ELECT
PAGE 04
99-184-XT36
ELECTRICAL COMPONENTS
ELECT
PAGE 05
99-184-XT36
ELECTRICAL COMPONENTS
ELECT
PAGE 06