## Sheet1
Metro T3110
Code | Description | Part No. | Qty
P1 | Main pump | 800192 | 1
P2 | Tandem gear pump - 12/10cc | 73246 | 1
P3 | Gear pump - 8cc | 78000 | 1
CYL1 | Hydraulic drive cylinder | 800224 | 2
CYL2 | S-Tube shift cylinder | 78817 | 2
M1 | Auger motor | 79300 | 1
M2 | Water pump motor | W-100121 | 1
M3 | Cooler fan motor | **** | 1
SV1 | S-Tube shift solenoid valve | 74991 | 1
SV2 | Cooler Fan Bypass Valve | 800087 | 1
DV1 | Auger / Water pump directional valve | 78127 | 1
RV1 | Pressure limiter relief valve | 800074 | 2
RV2 | Cooler fan motor relief valve | 78973 | 1
C1 | Loop line check valve | 78961 | 4
C2 | Return check valve - 25 psi | 79297 | 1
C3 | Return check valve - 65 psi | 79261 | 1
FC1 | Auger flow control valve | 72238 | 1
FC2 | Priority flow control | 800367 | 1
MAN1 | Unloader manifold | 72803 | 1
MAN2 | Return manifold | 800243 | 1
ACC1 | Accumulator | 74515 | 1
HOS1 | Hot oil shuttle valve | 72980 | 1
OC1 | Oil cooler | 800054 | 1
RF1 | Return filter | 79245 | 1
| Return filter element | 79269 | 2
PF1 | Pressure filter | 73300 | 1
| Pressure filter element | 73310 | 1
SS1 | Suction strainer | 79247 | 3
G1 | Pressure gauge - 6000 psi | 79831 | 2
G2 | Pressure gauge - 3000 psi | 70366 | 2
G3 | Pressure gauge - Return filter | 79276 | 1