## PARTS
PART NUMBERS
PART # | DESCRIPTION | LOC
801671 | Chain used for 42 boom turret hose skirt Use 18 links (1 ea.) Link hooks (2ea)
802750 | 60 microns boom filter (42 only)
802585 | 25 microns pump filter (Used on all booms and to be put in the ship away kit 2 ea )
W-102592 | Key for control panel ( Send 2 with truck on PTO key ring )
W-101266 | Safety Pin (silver used on pipe clamps) | BT 43
803096 | Relief Valve (For outrigger valve use 3 on 42 & 2 on 37 ) | WA 0585
800063 | PTO Valve | WH 183
W-100255 | Tubing for lube 600 Bar (GREASER TUBE) | WH-216
802993 | COVER, AGITATOR & WATER VALVE | 189
803039 | LICENSE PLATE BEACKET | BT-58
802762 | BOOM MARKER LIGHT BRACKET ( 3 HOLE ) | BT-58
802625 | MOUNTING PLATE BRACKET FOR SMALL PUMP CELL | WH-737
W-104799 | Boom Rest Large Rear Rubber Mount ( 36 & 37 )
801727 | Boom Rest Large Rear Rubber Mount (XXT 42)
103478 | Boom Rest Small Round Rear Rubber Mount ( 36 & 37 )
103478 | Boom Rest Small Round Rear Rubber Mount (XXT 42)
W-101240-1 | New Agitator Motor (Comes with bolts and 12L hose cap to cap off 3rd hose not used with new motor )
M12 X 60 | MOUNTING HARDWARE (BOLTS FOR NEW AGITATOR MOTOR M12 X 60 4EA)
72862 | REED KEY RING (2 PER TRUCK)
DRIVE SHAFTS 36/37 P/N DRIVE SHAFT 42
801680 | FRONT DRIVE SHAFT 29" (SEND WITH W-105654) 801862 FRONT DRIVE SHAFT 29 3/4 " (SEND WITH W-105655)
801681 | REAR DRIVE SHAFT 51" 801863 REAR DRIVE SHAFT 62 1/2 "
HOPPER ASSY O-RINGS (HOPPER ASSY P/N B-194066)
W-101545 | THICK O-RING (3EA)
W-104025 | O-RING (1EA)
W-105164 | O-RING (1EA)
HARDWARE FOR
W-101792 | BOLT SHD M12 X 30 (6EA)
W-103113 | LOCK WASHER M12 (6EA)
ID PLATE
86636 | PLATE USE A # 44 DRILL & 4 NAIL RIVITS
PART NUMBERS
PART # | DESCRIPTION | LOC
ELETRICIAL
653383 | 10 AWG ROUND LUG ( YELLOW)
M12 X 60 | MOUNTING HARDWARE (BOLTS FOR NEW AGITATOR MOTOR M12 X 60 4EA)
W-104744 | Whip Antenna for radios | PW 0065
W-109773 | Antenna cable kit that comes with radio
72962 | Boot for toggle switch | 478
W-108574 | 12 VDC TO 24 VDC Inverter used on the 160 boom only
NEW radio now using as of 7/28/05
16 AGW 2C 600V WIRE FOR MARKER LIGHTS
757569 | 16 AGW 2C 300V
85614 | 8 AWG WIRE FOR 12 VDC (TO CAB FROM BATTERIES / 160) ( TO CONTROL BOX FROM BATTERIES / 37 & 42)
Note on B6: donbro: This is the chain used on the turret hoses skirt to keep the skirt from falling down.
Note on B10: donbro: This is the silver safety pin sometimes used on the pipe clamps when we are out of the other gold clamp over type
Note on B59: donbro: This is the rubber boot that fits over the toggle part of the switch.
Note on B60: donbro: The Inverter is installed behind the passenger seat in the cab. There is a drill hole temple to be used

## OutriggerJack
OUTRIGGER CYLINDER JACK ASSY
4 CYLINDER JACKS ARE USED PER BOOM
MODEL ALL BOOMS
P/N | PICTURE REF | DESCRIPTION | QTY | LOC.
PER JACK
W-106344 |  | CYLINDER JACK
W-106698 |  | HOLDING VALVE (USE LOCKTITE) SEE NOTE | 1 | BT-43 E
ADAPTER
ADAPTER
W-106269 |  | MOUNTING BOLTS | 4
W-102072 |  | LOCK WASHERS | 4
PLUG
|  | PLUG | 1 | BT-43 N
|  | THREADED DOG SOCKETS (USE LOCKTITE) SEE NOTE | 4 | BT-EL01
|  | THREADED DOG SOCKETS (USE LOCKTITE) SEE NOTE | 2 | BT-EL01
W-101441 |  | O-RING | 1 | WH 1208
NOTE:
WILL SOMETIMES COME ALREADY INSTALLED ON JACK

## IDLER SPROCKET ASSY F-OUTRIGGER
IDLER SPROCKET ASSY FOR FRONT OUTRIGGER
DB 8/25/05
BOOM ASSY
MODEL 42
P/N | PICTURE REF | DESCRIPTION | QTY USED | LOC
B632043 | IS-1 & IS-2 | AXLE (HAS M16 THREADED HOLE) | 2 PER SIDE | WH 1187
W-107340 | IS-1 & IS-2 | BUSHING ( PRESSED INTO AXLE) | 2 PER SIDE | WH 1187
W-102071 | IS-1 & IS-2 | BOLT 16M X 35 (S/H TO MOUNT AXLE TO OUTRIGGER) | 2 PER SIDE | BT 54
W-102072 | IS-1 & IS-2 | LOCK WASHER | 2 PER SIDE | WH 1187
W-107339 | IS-1 & IS-2 | SNAP RING (GO'S ON FAR SIDE OF AXLE) | 2 PER SIDE | WH 1187
B632042 | IS-1 & IS-2 | WASHER ( NEXT TO SNAP RING) | 2 PER SIDE | BT 58
W-106040 | IS-1 & IS-2 | IDLER SPROCKET (FREE PINION) | 2 PER SIDE | WH 1187
Note on C11: donbro: USE M16 X 35 OR USE M16 X 40 IF WE DON'T HAVE THE 35
Note on C12: donbro: THIS IS THE LOCK WASHER THAT IS ON THE M16 X 40 BOLT
Note on C13: donbro: THIS RING FITS ON THE AXLE THAT SLIDES THRU THE GEAR ON OTHER SIDE OF THREADED HOLE

## OUTRIGGER ATRACK-RETRACK MOTOR
OUTRIGGER TRACK / RE-TRACK MOTOR ASSY
DB 8/25/05
| MODEL | XXT42
P/N | PICTURE REF | DESCRIPTION | QTY | LOC
PER SIDE
W-107377 | OM-1 | HYD MOTOR | 1 PER SIDE | WH-1107
M12 X 35 | OM-1 | BOLTS TO MOUNT MOTOR TO GEAR BOX (M12 X 35) | 2 PER SIDE | BT 54
M12 | OM-1 | LOCK WASHERS (M12 FOR MOTOR MOUNTING BOLTS) | 2 PER SIDE | BT 54
B632044 | OM-3 | FLANGE (MOUNTS UNDER GEAR BOX) | 1 PER SIDE | BT43E
W-103826 | OM-3 | BOLTS TO MOUNT FLANGE (M10 X 30) | 4 PER SIDE | BT 54
W-102070 | OM-3 | LOCK WASHERS (M10 FOR FLANGE MOUNTING BOLTS) | 4 PER SIDE | BT 54
W-106041 | OM-2 | SPROCKET GEAR (GETS WELDED TO AXLE)) | 1 PER SIDE | WH 1187
W-107378 | OM-2 | GEAR BOX | 1 PER SIDE | WH 1107
B-632067 | OM-1 | AXLE (C/W GEAR BOX) SEE NOTE | 1 PER SIDE | WH 1107
? | OM-1 | AXLE CAP (C/W GEAR BOX) | 1 PER SIDE | WH 1107
? | OM-1 | SCREWS FOR AXLE CAP (M6 X 10 FLAT HEAD S-HD CTS) (C/W GEAR BOX) | 3 PER SIDE | WH 1107
? | OM-1 | SNAP RING (C/W GEAR BOX) | 1 PER SIDE | WH 1107
NOTES:
GEAR BUSHING SHOULD BE MACHINED TO
OD 2.62 -1/+0
ID AT CLOSE SIDE GEAR 1.670 / .200 DEEP +/- .10
ID AT FAR SIDE GEAR 1.687 / .670 DEEP +/- .10
Note on C16: donbro: THIS WILL SOMETIMES NEED TO BE MACHINED SEE NOTES
Note on C28: donbro: THIS OD IS SO THE SPROCKET GEAR WILL SLIDE OVER THE GEAR BUSHING.
Note on C29: donbro: THIS ID IS SO THE CAP WILL FIT IN THE GEAR BUSHING
Note on C30: donbro: THIS ID IS SO THE GEAR BUSHING WILL SLIDE DOWN THE MOTOR SHAFT FAR ENOUGH

## OUTRIGGERSWING ARM STOP ASSY
OUTRIGGER SWING ARM LOCK ASSY
DB 8/25/05 |  | 2 FRONT & 2 REAR LOCK PER BOOM
P/N | PICTURE REF | DESCRIPTION | QTY | LOC.
PER SIDE
FRONT LOCK
B-639199 |  | PIN (SHORT) | 1
W-106537 |  | SPRING | 1
W-106536 |  | CYLINDER | 1
W-106538 |  | O-RING (BOTTOM) | 1
W-101260 |  | O-RING (TOP) | 1
B-639201 |  | NUT | 1
|  | OUTER BODY (SHORT) | 1
W-100805 |  | GREASE NIPPLE | 1
REAR LOCK
|  | PIN (LONG) | 1
W-106537 |  | SPRING | 1
W-106536 |  | CYLINDER | 1
W-106538 |  | O-RING (BOTTOM) | 1
W-101260 |  | O-RING (TOP) | 1
|  | OUTER BODY (LONG) | 1
B-639201 |  | NUT | 1
W-100805 |  | GREASE NIPPLE | 1

## OUTRIGGER CYLINDER JACK ASSY
OUTRIGGER CYLINDER JACK ASSY
4 CYLINDER JACKS ARE USED PER BOOM
MODEL ALL BOOMS
P/N | PICTURE REF | DESCRIPTION | QTY | LOC.
PER JACK
W-106344 | CJ-2 | CYLINDER JACK
W-106698 |  | HOLDING VALVE (USE LOCKTITE) SEE NOTE | 1 | BT-43 E
ADAPTER
ADAPTER
|  | MOUNTING BOLTS (M 16 X 55 ) | 4 | BT-54
|  | LOCK WASHERS (M16 TALL SHOULDER) | 4 | BT-54
| CJ-2 | PLUG
| CJ-2 | PLUG | 1 | BT-43 N
|  | THREADED DOG SOCKETS (USE LOCKTITE) SEE NOTE | 4 | BT-EL01
|  | THREADED DOG SOCKETS (USE LOCKTITE) SEE NOTE | 2 | BT-EL01
W-101441 | CJ-2 | O-RING | 1 | WH 1208
NOTE:
WILL SOMETIMES COME ALREADY INSTALLED ON JACK

## PTO ASSY
PTO ASSY
P/N | DESCRIPTION | QTY | LOC | HARDWARE USED | QTY
86264-012 | SPLIT FLANGE - CODE 61-12 METRIC | 1 | BT43 | 3/8 X 1 1/4 HHD & 3/8 Lock Washer | 4
86264-014 | SPLIT FLANGE - CODE 61-20 METRIC | 2 | BT43 | 7/16 X 1 1/2 HHD & 7/16 Lock Washer | 4
" " | " " " " " " " " " " " " |  | BT43 | M10 X 35 SHD & M10 Lock Washer | 4
801503 | Adapter 90L-20FLH X 38S(M) | 4 | BT43 | M14 X 100 SHD & M14 Lock Washer | 12
" " | " " " " " " " " " " " " |  | BT43 | M14 X 160 SHD & M14 Lock Washer | 4
801506 | Adapter 90L-35L (F)X1.50 Hose | 2 | BT43
801511 | Adapter 90L-12FL (F)X1.25 Hose | 1 | BT43
801512 | Adapter 90L-20FL (F)X1.50 Hose-15L | 2 | BT43
W-105169 | Adapter-45-28L(F)X1 1/4 Hose | 1 | BT43
W-105075 | Adapter-STR-12FLH X 18L (M) | 1 | BT43
801526 | Adapter-STR-35L (M) X M48 X 2.0 (M) | 2 | BT43
801527 | Adapter-STR-18L (M) X 0.7BSPP BA | 1 | BT43
801872-004 | Adapter- 12L X M18 X 1.5 | 2 | BT55
801872-003 | Adapter- 12L X M16 X 1.5 | 1 | BT55
801872-007 | Adapter- 18L X M22 X 1.5 | 2 | BT55
801872-009 | Adapter- 28L X M33 X 2.0 | 2 | BT55
801872-011 | Adapter- 18L X 3/4 BSPP | 1 | BT55
801876-003 | Adapter- 15L X SAE 8 | 2 | BT55
801876-004 | Adapter- 18L X SAE 8 | 1 | BT55
801888-003 | Swivel Elbow 12L | 6 | BT45
801888-004 | Swivel Elbow 15L | 2 | BT45
801888-005 | Swivel Elbow 18L | 8 | BT45
801874-002 | Banjo Elbow-12L X M14 X 1.5 | 4 | BT43
801874-003 | Banjo Elbow-15L X M16 X 1.5 | 4 | BT48
801874-004 | Banjo Elbow-18L X M22 X 1.5 | 2 | BT43
P/N | DESCRIPTION | QTY | LOC | HARDWARE USED | QTY
801057 | Manifold, Pump | 2 | BT43
801778 | Manifold, A4VG125 | 2 | BT43
Note on E7: donbro: Used on smaller end pump SAE
Note on E8: donbro: Used on larger pump next to the small end pump
Note on E10: donbro: This is the hardware used on the flange nearest the oil sending unit

## WATER PUMP ASSY
DB 8/17/05 |  | WATER PUMP
ASSY # B-323070
P/N | PICTURE | DESCRIPTION | QTY | LOC.
REFERENCE
W-108082 | WP-1 | WATER PUMP | 1 | WH 1204
W-105922 | WP-2 | MOTOR - HYD GEAR. (C/W HARDWARE TO MOUNT) | 1 | B-323070 KIT
W-105929 | WP-2 | BOLTS TO MOUNT MOTOR (M8 X 70) | 4 | B-323070 KIT
W-100235 | WP-2 | LOCK WASHERS (M8) | 4 | B-323070 KIT
W-102916 | WP-2 | COUPLING (GEAR FOR MOTOR SHAFT) | 1 | B-323070 KIT
W-102915 | WP-2 | PULLEY SUPPORT | 1 | B-323070 KIT
B-323061 | WP-2 | FLANGE ROUND (C/W HARDWARE TO MOUNT) | 1 | B-323070 KIT
W-105930 | WP-2 | BOLTS TO MOUNT FLANGE (M8 X 25) | 4 | B-323070 KIT
W-100235 | WP-2 | LOCK WASHERS (M8) | 4 | B-323070 KIT
B-323019 | WP-2 | COUPLER (ON PUMP SHAFT) | 1 | B-323070 KIT
W-105931 | WP-2 | SNAP RING (GO'S INSIDE COUPLER ) | 1 | B-323070 KIT
W-102678 | WP-2 | FLANGE ADAPTER (15-40 C/W HARDWARE) (OR USE OUR P/N 802295) | 1 | W/KIT OR BT 43
802294 | WP-2 | FLANGE ADAPTER (15-35 C/W HARDWARE) | 1 | BT 43
B-323059 | WP-3 | ADAPTER (PIPE CLAMP TO BARBED FOR RUBBER HOSE) | 1 | B-323070 KIT
B-323062 | WP-3 | ADAPTER ( 3/4 " F / PIPE THREAD TO PIPE CLAMP) | 1 | B-323070 KIT
W-100347 | WP-2 | ADAPTER ( 3/4 TO 3/8 PIPE ) | 1 | B-323070 KIT
W-104163 | WP-2 | ELBOW MALE TO MALE (GOOSE NECK 3/8" PIPE THREAD) | 1 | B-323070 KIT
W-102117 | WP-1 | RUBBER HOSE ( 3/4" ID BY 21" L C/W KIT )(OR USE 87303&CUT TO SIZE) | 1 | B-323070 KIT
W-108309 | WP-2 | CLAMP WORM SAE # 12 (HOSE CLAMP) ( OR USE OUR P/N 87304) | 4 | W/KIT OR FL0000
W-105993 | WP-3 | HOSE ADAPTER ( 3/4 " BRONZE BARBED) (OR USE OUR P/N 803015 ) | 1 | W/KIT OR WH 825
? | WP-3 | PIPE CLAMP (M42) C/W HARDWARE | 2 | B-323070 KIT
W-103566 | WP-3 | NIPPLE ( CLOSED PIPE 3/4 ") (OR USE OUR P/N 40047) | 2 | W/KIT OR WH 133
W-103590 | WP-3 | TEE (3/4"GALVANIZED) (OR USE OUR P/N 10228) | 2 | W/KIT OR WH 138
TO BE ADDED TO WATER PUMP ASSY B-323070 TO MAKE P/N 802832
78128 | WP-3 | VALVE-P / RELIEF ( 3/4 ") | 1 | BT 43
87303 |  | 3/4 HOSE THAT GO'S TO WATER TAKE FROM VALVE -P (CUT TO 17") | 1 | FL 0000
803015 | WP-1 | HOSE ADAPTER ( 3/4 " BRONZE BARBED) | 2 | WH 825
56412 | WP-1 | STREET L ( 3/4 ") | 1 | WH 109
20143 | WP-2 | ELBOW ( 3/4 X 90 DEG GALVANIZED) | 1 | WH 121
801896-003 | WP-3 | HOSE TO PIPE ADAPTER (18L X 3/4" NPT) | 1 | BT 56
B-330020 |  | WATER HOSE HOLDER (GETS PUT ON BACK SIDE AT FINAL) | 1 | WH 292