## Pump Cell
| Name | Description | Qty | Reed PN | WAI PN
Drive Cylinder |  |  |  |  | B-154022
| Hydraulic Cylinder | 140/80 x 2000 | 2 |  | W-104939
| SHCS | M24 x 200 DIN 912 Gr 10.9 | 8 |  | W-103828
| O-Ring | 1801-047 | 2 |  | W-101441
Water Box |  |  |  |  | B-143000
| Water Box Weldment | DN 200/230 | 1 |  | B-143001
| Cover Assy | ?? Parts List | 1 |  | B-143015
| Safety Lattice |  | 1 |  | B-143020
| Drain Pin Assy | ?? Parts List | 1 |  | B-143011
| Drain Plug, Water Box | Form #58497 Shore A | 1 |  | W-102712
| Lever |  | 1 |  | B-143007
| Eye Bolt Assy | ?? Parts List | 1 |  | B-143009
| HHCS | M12 x 50 DIN 933 Gr 8.8 | 1 |  | W-103688
| Hex Nut | M12 DIN 934-8 | 2 |  | W-101557
| Flat Washer | M12 DIN 125 | 2 |  | W-100504
| Groove Pin | 10 x 30 DIN 1475 | 1 |  | W-103387
| O-Ring Cord | 12mm x 1950mm | 1.95 |  | W-101831
Concrete Cylinder |  |  |  |  | B-124017
| Concrete Cylinder | DN 230 x 2000 | 2 |  | B-123011
| Fitting Ring - Water Box | DN 230 | 2 |  | B-123012
| Fitting Ring - Hopper | DN 230/215 | 2 |  | B-124015
| Flange Ring | DN 230 | 4 |  | B-123007
| SHCS | M20 x 120 DIN 912 Gr 10.9 | 14 |  | W-103970
| SHCS | M20 x 130 DIN 912 Gr 10.9 | 6 |  | W-104885
| SHCS | M20 x 180 DIN 912 Gr 10.9 | 8 |  | W-102845
| Washer | 21 DIN 6916 | 28 |  | W-100691
| O-Ring | 244 x 7 NBR70 | 2 |  | W-102868
| O-Ring | 230 x 5 | 2 |  | W-101090
Concrete Piston |  |  |  |  | B-133020
| Piston | DN 230 | 2 |  | W-100175
| Piston Coupling |  | 2 |  | B-133003
| Coupling Clamp |  | 4 |  | B-131004
| Coupling Bolt |  | 2 |  | B-133018
| Coupling Ring |  | 2 |  | B-133019
| Hose Clamp |  | 4 |  | W-101381
| Name | Description | Qty | Reed PN | WAI PN
Hopper Assy |  |  |  |  | B-174006
| Hopper Weldment |  | 1 |  | B-174121
| Rear Plate |  | 1 |  | B-174077
| Carraige Bolt | M16 x 80 DIN 603 | 2 |  | W-105047
| HHCS | M16 x 60 DIN 931 | 9 |  | W-103282
| SHCS | M24 x 80 DIN 912 Gr 10.9 | 2 |  | W-102853
| Hex Nut | M16 DIN 934 | 2 |  | W-101555
| Hex Nut | M24 DIN 934 | 2 |  | W-102851
| Lock Washer | A24 DIN 127 | 2 |  | W-101786
| Lock Washer | A16 DIN 127 | 2 |  | W-102072
| Conical Spring Washer | M16 DIN 6796 FSt | 9 |  | W-100506
| Flat Washer | 25 DIN 125 | 2 |  | W-102893
| Flat Washer | 17 DIN 125 | 2 |  | W-103298
Clean Out Door |  |  |  |  | B-173085
| Door | ?? Parts List | 1 |  | B-172130
| Lock Plate |  | 2 |  | B-172126
| Bolt, Special | M20 | 2 |  | B-172128
| SHCS | M12 x 40 DIN 912 Gr 8.8 | 2 |  | W-102855
| Hex Nut | M20 DIN 934-8 | 2 |  | W-102891
| Retaining Ring, Ext | 25 x 2 DIN 471 | 1 |  | W-102864
| O-Ring Cord | 12mm x 780mm 72 NBR | 0.78 |  | W-102908A
S-Tube Assy |  |  |  |  | B-174090
100 | S-Tube Assy |  | 1 |  | W-105223
| S-Tube |  | 1 |  | B-174089
| Wear Bushing - Shaft |  | 1 |  | B-172105
| Wear Bushing - Outlet |  | 1 |  | B-172107
200 | Bearing Housing - Outlet |  | 1 |  | B-174022
200 | Spacer Ring - Outlet |  | 1 |  | B-174023
200 | Sliding Ring | DN 200 Outlet Side | 1 |  | B-174027
200 | Sliding Ring | DN 200 S-Tube Side | 1 |  | B-174028
200 | Tension Ring |  | 1 |  | W-100262
200 | Groove Ring | 240 x 260 x 15 | 1 |  | B-173078
200 | Bushing, Outlet | 240 x 245 x 30 | 1 |  | W-100236
200 | Shaft Seal - Outlet | 240 | 1 |  | W-103078
200 | O-Ring | 265 x 3 NBR 70 | 1 |  | W-100481
200 | O-Ring | 205 x 3 NBR 72 | 1 |  | W-100625
200 | O-Ring | 244 x 3 NBR 72 | 1 |  | W-103365
300 | Bearing Housing -Shaft |  | 1 |  | B-174024
300 | Flange -Shaft |  | 1 |  | B-174025
300 | Retainer, S-Tube shaft |  | 1 |  | B-174026
300 | Washer, S-Tube shaft |  | 1 |  | B-173012
300 | Groove Ring | 95 x 115 x 12 | 1 |  | B-173077
| Name | Description | Qty | Reed PN | WAI PN
S-Tube Assy (Cont) |  |  |  |  | B-174090
300 | Bushing, S-Tube Shaft | 95 x 100 x 60 | 1 |  | W-100237
300 | O-Ring | 124 x 3 NBR 70 | 1 |  | W-100486
300 | O-Ring | 95 x 7 NBR 72 | 1 |  | W-100485
400 | Wear Plate | DN 215 | 1 |  | B-174091
400 | Wear Ring | DN 200 | 1 |  | B-174087
400 | Tension Ring |  | 1 |  | W-103378
400 | Retainer, Tension Ring |  | 1 |  | B-174092
500 | Seal Washer | M8 | 1 |  | W-101269
500 | O-Ring | 260 x 5 NBR 70 | 1 |  | W-101588
| SHCS | M12 x 45 DIN 912 Gr 8.8 | 3 |  | W-103151
| HHCS | M20 x 120 DIN 833 Gr 10.9 | 4 |  | W-101589
| HHCS | M8 x 25 DIN 933 Gr 8.8 | 1 |  | W-101621
| Set Screw | M8 x 5 DIN 561 | 2 |  | W-100499
| Set Screw | M4 x 4 DIN 561 | 4 |  | W-102710
| Conical Spring Washer | 20 DIN 6796 FSt | 4 |  | W-102110
| Lockwasher | A12 DIN 7980 | 3 |  | W-103113
| Dowel Pin | ?Size DIN 7 | 1 |  | W-103080
| Roll Pin | 5 x 15 DIN 1481 | 2 |  | W-103077
| Roll Pin | 12 x 40 DIN 1481 | 1 |  | W-103076
Shift Cylinder Assy |  |  |  |  | B-174130
| Swing Ram | 65 x 220 | 2 |  | W-103363
| Bell Crank |  | 1 |  | B-174031
| Adjusting Knob | ?? Parts list | 1 |  | B-174032
| Screw, Special | M10 x 50 | 1 |  | B-174035
| Pin |  | 2 |  | B-173019
| Retainer |  | 1 |  | B-174083
| Pin |  | 2 |  | B-173066
| Retainer |  | 2 |  | B-173067
| HHCS | M12 x 25 DIN 933 Gr 8.8 | 4 |  | W-101001
| HHCS | M12 x 30 DIN 933 Gr 8.8 | 2 |  | W-102107
| Conical Spring Washer | 12 DIN 6796 FSt | 6 |  | W-102877
| Name | Description | Qty | Reed PN | WAI PN
Hopper Outlet |  |  |  |  | B-194090
| Reducer | DN 200 - 180 ??Parts List | 1 |  | B-191010
| Reducer Elbow | DN 180 - 150 ?? Parts Lisyt | 1 |  | B-191015
| Flange |  | 1 |  | B-193017
| Locking Bolt |  | 1 |  | B-194045
| Locking Wedge | ?? Parts List | 1 |  | B-194046
| Bolt, Hopper Elbow |  | 1 |  | B-194050
| Hinge, Hopper Elbow |  | 1 |  | B-194081
| Spacer Plate - 1.0mm |  | 2 |  | B-194075
| Spacer Plate - 0.5mm |  | 2 |  | B-194076
| Snap Coupling - Deliv Line | ?? Parts List | 1 |  | B-194053
| Wedge Coupling |  | 1 |  | W-105165
| O-Ring | 200 x 6 | 1 |  | W-104025
| O-Ring | 166.69 x 6.99 | 1 |  | W-105164
| HHCS | M24 x 65 DIN 933 Gr 8.8 | 3 |  | W-102848
| SHCS | M12 x 30 DIN 912 Gr 8.8 | 6 |  | W-101792
| Flat Washer | 25 DIN 6916 | 3 |  | W-102331
| Lock Washer | A12 DIN 7980 | 6 |  | W-103113
| Retaining Ring, Ext | A30 x 1.5 DIN 471 | 2 |  | W-100694
| Grease Fitting | M10 x 1 DIN 71412 | 1 |  | W-100805
| Chain | 4mm x 1000mm | 1 |  | W-103732
| Key Ring | 40mm | 2 |  | W-104636
| Hair Cotter Pin | 6.3mm | 1 |  | W-101266
Agitator Assy |  |  |  |  | B-254120
| Agitator Flight, LH | ?? Parts List | 1 |  | B-254105
| Agitator Flight, RH | ?? Parts List | 1 |  | B-254106
| Flange, Agitator |  | 2 |  | B-254101
| Shaft, Agitator |  | 2 |  | B-254102
| Nut, Agitator |  | 2 |  | B-254103
| Wear sleeve, Agitator |  | 2 |  | B-254104
| Groove Ring | 85 x 100 x 11.5 ?? Parts List | 2 |  | B-253029
| Groove Ring | 85 x 100 x 11.5 | 2 |  | W-102554
| Motor, MCR3D 280 |  | 2 |  | W-101240
| O-Ring | 174 x 3 NBR 72 | 2 |  | W-103063
| O-Ring | 13 x 2 NBR72 | 2 |  | W-103064
| O-Ring | 59 x 3 NBR70 | 2 |  | W-103249
| HHCS | M12 x 45 DIN 931 Gr 8.8 | 8 |  | W-103062
| Setscrew | M5 x 5 DIN 551 | 2 |  | W-100499
| Washer | 12 DIN 6916 | 8 |  | W102962
| Dowel Pin | 10 x 30+C253 DIN 7 | 12 |  | W-103065
| Roll Pin | 6 x 18 DIN 1481 | 4 |  | W-103106
| Name | Description | Qty | Reed PN | WAI PN
Hopper Accessories |  |  |  |  | B-224050
| Splash Guard Assy |  |  |  | B-224005
| Splash Guard |  | 1 |  | B-202004
| Rubber Guard |  | 1 |  | B-202007
| Clamping Strip |  | 2 |  | B-202009
| Clamping Strip, Side |  | 2 |  | B-224015
| Clamping Strip, Rear |  | 1 |  | B-224014
| HHCS | M8 x 25 DIN933 Gr 8.8 | 11 |  | W-101621
| FHCS | M6 x 25 DIN 7991 Gr 8.8 | 28 |  | W-103579
| Lock Nut | M8 DIN 980 | 11 |  | W-102111
| Cap Nut | M6 DIN 1587 | 28 |  | W-101848
| Washer | 8.5 DIN 125 | 11 |  | W-101625
| Washer | 6.4 DIN 125 | 28 |  | W-101627
| Hook Assy |  |  |  | B-224025
| Hook |  | 1 |  | B-224030
| Pivot | ?? Parts List | 1 |  | B-224026
| Plate |  | 1 |  | B-224027
| HHCS | M10 x 30 DIN 933 Gr 8.8 | 2 |  | W-101553
| Hex Nut | M10 DIN 934.8 | 2 |  | W-101556
| Roll Pin | 10 x 20 DIN 1481 | 1 |  | W-102881
| Hopper Grate Assy |  |  |  | B-224046
| Hopper Grate | ?? Parts List | 1 |  | B-224035
| Rubber Cushion | 50 x 40 | 4 |  | W-104067
| Cap Nut | M10 DIN 1587 | 8 |  | W-101847
| Washer | 10.5 DIN 9021 | 4 |  | W-103288
| Washer | 10.5 DIN 125 | 4 |  | W-101559
| Name | Description | Qty | Reed PN | WAI PN
| Hopper Lube Assy |  |  |  | B-183005
| Drive Cyl Lube Assy |  |  |  | B-183006
| Bracket - Lube Block |  | 1 |  | B-183008
| Lube Block | VSKH 2-D | 1 |  | W-104402
| HHCS | M8 x 70 DIN 931 Gr 8.8 | 2 |  | W-105277
| Lock Washer | A8 DIN 127 | 2 |  | W-102205
| Male Stud Coupling | L8R 1/4" | 4 |  | W-105202
| Standpipe Reducer | S25-8V | 2 |  | W-101960
| Male Stud Coupling | L8 M10x1 | 2 |  | W-102289
| Adj. Elbow Body | L8 | 2 |  | W-100589
| Hose | DN 6 x 500 | 2 |  | W-103515
| Schlauch ?? | 350 Bar L-500 | 2 |  | W-105278
| Hopper Lube Assy |  |  |  | B-183007
| Mounting Angle |  | 1 |  | B-184006
| Mounting Angle |  | 1 |  | B-184007
| Lube Block | ?? Parts list | 1 |  | W-102602
| HHCS | M6 x 55 | 3 |  | W-103512
| HHCS | M6 x 60 | 1 |  | W-104065
| Lock Nut | M6 Nylok | 3 |  | W-102131
| Straight Coupling | L6 | 3 |  | W-105282
| Male Stud Coupling | L6M | 13 |  | W-100546
| Adj. Elbow Body | L6 | 15 |  | W-102664
| Banjo Elbow | L6M | 3 |  | W-102284
| Male Stud | LL6M 6 x 1 | 4 |  | W-102603
| Male Stud Coupling | L6 M14 x 1.5 | 1 |  | W-102665
| Mount Rail | TS-C 0.50 meter | 0.5 |  | W-102300
| Threaded Sleeve, 90 deg |  | 3 |  | W-102643
| Hose Conn. Piece | DN 6 | 7 |  | W-100253
| Threaded Sleeve, 90 deg |  | 10 |  | W-100254
| Pipe Clip Assy | 6 mm | 13 |  | W-105144
| Pipe Clip, Double | 6 mm | 4 |  | W-105281
| Weld plate |  | 1 |  | W-105422
| Tee Nut |  | 24 |  | W-105151
| Grease Tubes | Set | 1 |  | W-105416
| Grease Tubing | 8.4 x 2.1 - 6 meter | 6 |  | W-100255
| Cable Tie | 200 x 3.6 Black | 10 |  | W-103137
| Name | Description | Qty | Reed PN | WAI PN
Reed Parts
| Manifold, Rod End |  | 2 | 801114
| Manifold, Base End |  | 1 | 801115
| O-Ring | 32FLOR | 2 | 801584
Hyd Tube Inst, Pump Cell |  |  |  | 800696
| Bracket, Manifold |  | 1 | 801136
| Bracket, Manifold |  | 1 | 801140
| Bracket, Tubes, Water Box |  | 1 | 801146
| Bracket, Tube Clamp |  | 2 | 801150
| Bracket, Bulkhead |  | 1 | 801141
| Channel, Bulkhead Bracket |  | 1 | 801145
Hyd Tubes
Fittings
Hoses
Hardware

## Hyd
| Name | Description | Qty | Reed PN | WAI PN
Hydraulic System |  |  |  |  | W-105554
| Pump, A4VG125 | A4VG125/A4VG125/A10VO28 | 1 |  | W-105650
| Control Manifold, Pump |  | 1 |  | W-104846
| Control Manifold, S-Tube |  | 1 |  | W-104847
| Accumulator, 6 Liter |  | 1 |  | W-103616
| Clamp, Accumulator |  | 2 |  | W-104165
| Manual Valve | Agitator & Water Pump | 1 |  | B-414043
| Pressure Limiting Valve | MV53F | 1 |  | W-104777
| Check Valve | LT-35B23.0-K | 4 |  | W-100938
| Male Stud Coupling | L15-G 1/2" | 8 | 801873-008 | W-101332
| Banjo Elbow | L15 R | 4 | 801875-001 | W-101950
| Standpipe Adaptor | L15 G1/2 | 4 | 801893-005 | W-101979
| Hose | DN 12 x 700 | 4 | 801486-001 | W-103207

## Elect
| Name | Description | Qty | Reed PN | WAI PN
Electrical System Schematic |  |  |  |  | B-513012
| Control Panel | Version 3 | 1 |  | W-105542
Wiring Harness Assy |  |  |  |  | B-561065
| Cable Harness, Boom | Version 3 | 1 |  | B-561066
| Cable Harness, Pump | Version 3 | 1 |  | B-561067
| Anti-Interference Device |  | 7 |  | W-102760
| Thermo Sensor, 90 Deg |  | 1 |  | W-105567
| Thermo Sensor, 55 Deg |  | 1 |  | W-105568
| Cable, Radio Remote |  | 1 |  | B-561049
| Cable Drum Assy |  | 1 |  | W-104413
| Radio Remote | Version 4 | 1 |  | W-105983
| Cable Remote | Version 4 | 1 |  | W-105982

## Water
| Name | Description | Qty | Reed PN | WAI PN
Water Pump Assy |  |  |  |  | B-323030
| Water Pump, External | E20-160 | 1 |  | W-101126
| Hyd Motor, Gear | SNM2/6 CO 02 | 1 |  | W-105922
| Coupling, Splined | BF2B/Z15 | 1 |  | W-102916
| Housing, Water Pump | SU/ZF-C | 1 |  | W-102915
| Flange, Water Pump |  | 1 |  | B-323016
| Coupling Piece |  | 1 |  | B-323019
| Washer, Water Pump |  | 1 |  | B-323021
| SHCS | M8 x 70 DIN 912 Gr 8.8 | 4 |  | W-105929
| SHCS | M8 x 25 DIN 912 Gr 8.8 | 4 |  | W-105930
| SHCS | M6 x 25 DIN 912 Gr 8.8 | 1 |  | W-103673
| Lockwasher | A8 DIN 7980 | 8 |  | W-100235
| Retaining Ring, Int | 22 x 1 DIN 472 | 1 |  | W-105931

## PTO
| Name | Description | Qty | Reed PN | WAI PN
PTO Gearbox Assy |  |  |  |  | W-105273
| PTO Gearbox | 4400.14 | 1 |  | W-105339
| Pump, A2F023 | A2F023/61-R-PAB-05 | 1 |  | W-103623
| Rubber Buffer |  | 4 |  | W-103414
| O-Ring | 80 x 3 SH90 | 1 |  | W-102449
| O-Ring | 150 x 3 | 1 |  | W-104872
| O-Ring | 100 x 2.5 | 1 |  | W-104873
| HHCS | M20 x 50 | 14 |  | W-102860
| HHCS | M10 x 35 | 4 |  | W-101705
| HHCS | M12 x 30 | 2 |  | W-102107
| Washer HV |  | 4 |  | W-100691
| Washer | M12 DIN 5916 | 2 |  | W-102962
Reed Parts |  |  |  | 800610
| Pump, A4VG125 | A4VG125/A4VG125/A10VO28 | 1 |  | W-105650
| PTO Mount |  | 1 | 801788
| Brace, PTO Mount |  | 1 | 801792
| Gear Pump, 4/4cc |  | 1 | 801684
| Manifold, Pump |  | 2 | 801057
| Manifold, A4Vg125 |  | 2 | 801778
| Manifold, Boom Pump |  | 1 | 801058
| Filter, Charge Pump | ?? Comes with pump | 2 | 801499
| Cover, SAE A, 4 bolt | ?? Comes with PTO | 1 | 75861
| Adaptor |  | 4 | 801503
| Adaptor |  | 2 | 801506
| Adaptor |  | 1 | 801510
| Adaptor |  | 1 | 801511
| Adaptor |  | 1 | 801512
| Adaptor |  | 2 | 801526
| Adaptor |  | 1 | 801516
| Adaptor |  | 1 | 801527
| Tube Assy |  | 2 | 801793
| Tube Assy |  | 1 | 801794
| Tube Assy |  | 1 | 801795
| Tube Assy |  | 1 | 801796
| Tube Assy |  | 2 | 801797
Fittings
Hardware

## Pump Mount
| Name | Description | Qty | Reed PN | WAI PN
PUMP Mount Assy |  |  |  |  | B-114185
| Hopper Support |  | 2 |  | B-114165
| Hopper Support, Subframe |  | 2 |  | B-114153
| Pim, Hopper Support |  | 2 |  | B-113021
| Water Box Support, LH |  | 1 |  | B-114166
| Water Box Support, RH |  | 1 |  | B-114167
| Cotter Pin | 6.3 x 56 DIN 94 | 4 |  | W-100940
| Washer | 26 DIN 126 | 4 |  | W-103411

## OR Lock
| Name | Description | Qty | Reed PN | WAI PN
Outrigger Lock |  |  |  |  | B-631100
| Support, O/R Lock |  | 2 |  | B-631101
| Handle, O/R Lock, LH | ?? Parts List | 1 |  | B-631108
| Handle, O/R Lock, RH | ?? Parts List | 1 |  | B-631112
| Plate, O/R Lock |  | 2 |  | B-073045
| Bracket, Rubber Bumper |  | 2 |  | B-631127
| Bracket, Marker Light |  | 2 |  | B-631113
| Rubber Bumper | 50 x 28 M10 | 4 |  | W-103494
| SHCS | M16 x 25 DIN 912 Gr 8.8 | 8 |  | W-103488
| Nut | M10 DIN 934 | 2 |  | W-101556
| Lockwasher | A16 DIN 7980 | 8 |  | W-103489
| Lockwasher | A10 DIN 127 | 2 |  | W-102070

## Ship Loose
| Name | Description | Qty | Reed PN | WAI PN
Ship Lose Kit |  |  |  |  | W-104670
| Piston Ram | DN 230 | 2 |  | W-100175
| Sponge Ball, Soft | DN 115 | 1 |  | W-100266
| Sponge Ball, Hard | DN 115 | 1 |  | W-100267
| Outrigger Pad |  | 4 |  | B-913017
| Tool Box |  | 1 |  | W-104668
| Hook Spanner |  | 1 |  | W-104982
| Socket Wrench | 13 x 17 mm | 1 |  | W-104663
| Open End Wrench Set | 6 - 30 mm | 1 |  | W-104664
| Open End Wrench | 32 x 36 mm | 1 |  | W-104665
| Allen Wrench Set | 2 - 14 mm | 1 |  | W-104666
| Allen Wrench | 17 mm | 1 |  | W-104667
| HHCS | M24 x 120 | 2 |  | W-104659
| HHCS | M20 x 150 | 2 |  | W-104660
| HHCS | M14 x 90 | 2 |  | W-102533
| HHCS | M10 x 140 | 2 |  | W-104661
| HHCS | M10 x 100 | 2 |  | W-104662
| Nut | M20 DIN 934 | 2 |  | W-102891
| Nut | M10 DIN 934 | 2 |  | W-101556
| Washer | 21 DIN 125 | 2 |  | W-102941
| Washer | 10.5 DIN 125 | 2 |  | W-101559