## Sheet1
| Weight & CG per Roland Calculations |  | Model: | 36M Boom |  |  | Weight & CG per Roland Calculations |  | Model: | 36M Boom
|  |  | Wheel Base: | 215 |  |  |  |  | Wheel Base: | 546.1
Item | Description | Total | Front | Rear | C.G. | Item | Description | Total | Front | Rear | C.G.
|  | (lbs) | (lbs) | (lbs) | (in) |  |  | (Kg) | (Kg) | (Kg) | (mm)
1 | Chassis | 18324 | 7405.4528 | 10918.5472 | 86.89 | 1 | Chassis | 8310.2041 | 3358.482 | 4951.7221 | 2207.006
2 | Boom & Base | 26019 | 6122.3312 | 19896.6688 | 50.59 | 2 | Boom & Base | 11800 | 2776.5674 | 9023.4326 | 1284.986
3 | Subframe & Connection parts | 1588 | 427.4305 | 1160.5695 | 57.87 | 3 | Subframe & Connection parts | 720.1814 | 193.846 | 526.3354 | 1469.898
4 | Gearbox & Pumps | 1103 | 692.7866 | 410.2134 | 135.04 | 4 | Gearbox & Pumps | 500.2268 | 314.1889 | 186.0378 | 3430.016
5 | Decking | 706 | -12.9379 | 718.9379 | -3.94 | 5 | Decking | 320.1814 | -5.8675 | 326.0489 | -100.076
6 | Railing | 165 | -25.08 | 190.08 | -32.68 | 6 | Railing | 74.8299 | -11.3741 | 86.2041 | -830.072
7 | Pump cell | 3969 | -1017.5408 | 4986.5408 | -55.12 | 7 | Pump cell | 1800 | -461.4698 | 2261.4698 | -1400.048
8 | Boom support | 221 | -72.8478 | 293.8478 | -70.87 | 8 | Boom support | 100.2268 | -33.0375 | 133.2643 | -1800.098
9 | Boom hydraulic oil | 639 | 468.0452 | 170.9548 | 157.48 | 9 | Boom hydraulic oil | 289.7959 | 212.2654 | 77.5305 | 3999.992
10 | Pump hydraulic oil | 639 | 432.9448 | 206.0552 | 145.67 | 10 | Pump hydraulic oil | 289.7959 | 196.3468 | 93.4491 | 3700.018
11 | Rear water tank & water | 1588 | -354.7518 | 1942.7518 | -48.03 | 11 | Rear water tank & water | 720.1814 | -160.8852 | 881.0666 | -1219.962
12 | Water in pedestal tank | 992 | 672.1146 | 319.8854 | 145.67 | 12 | Water in pedestal tank | 449.8866 | 304.8139 | 145.0727 | 3700.018
13 | Misc | 441 | 56.53 | 384.47 | 27.56 | 13 | Misc | 200 | 25.6372 | 174.3628 | 700.024
14 | Driver | 176 | 193.3708 | -17.3708 | 236.22 | 14 | Driver | 79.8186 | 87.6965 | -7.8779 | 5999.988
15 |  | 0 | 0 | 0 | 0 | 15 |  | 0 | 0 | 0 | 0
16 |  | 0 | 0 | 0 | 0 | 16 |  | 0 | 0 | 0 | 0
17 |  | 0 | 0 | 0 | 0 | 17 |  | 0 | 0 | 0 | 0
18 |  | 0 | 0 | 0 | 0 | 18 |  | 0 | 0 | 0 | 0
19 |  | 0 | 0 | 0 | 0 | 19 |  | 0 | 0 | 0 | 0
20 |  | 0 | 0 | 0 | 0 | 20 |  | 0 | 0 | 0 | 0
21 |  | 0 | 0 | 0 | 0 | 21 |  | 0 | 0 | 0 | 0
22 |  | 0 | 0 | 0 | 0 | 22 |  | 0 | 0 | 0 | 0
23 |  | 0 | 0 | 0 | 0 | 23 |  | 0 | 0 | 0 | 0
24 |  | 0 | 0 | 0 | 0 | 24 |  | 0 | 0 | 0 | 0
25 |  | 0 | 0 | 0 | 0 | 25 |  | 0 | 0 | 0 | 0
| Total: | 56570 | 14987.8483 | 41582.1517 | 56.9628 |  | Total: | 25655.3288 | 6797.2101 | 18858.1187 | 144.6856
| Canadian Requirement: | 57551 | 20066 | 37485 |  |  | Canadian Requirement: | 26100.2268 | 9100.2268 | 17000
| Difference: | -981 | -5078.1517 | 4097.1517 |  |  | Difference: | -444.898 | -2303.0166 | 1858.1187
| Weight & CG per Roland Calculations |  | Model: | 36M Boom |  |  | Weight & CG per Roland Calculations |  | Model: | 36M Boom
| Move Chassis C.G. Forward | [5 empty] | Move Chassis C.G. Forward
|  |  | Wheel Base: | 215 |  |  |  |  | Wheel Base: | 546.1
Item | Description | Total | Front | Rear | C.G. | Item | Description | Total | Front | Rear | C.G.
|  | (lbs) | (lbs) | (lbs) | (in) |  |  | (Kg) | (Kg) | (Kg) | (mm)
1 | Chassis | 18324 | 10919.3994 | 7404.6006 | 128.12 | 1 | Chassis | 8310.2041 | 4952.1086 | 3358.0955 | 3254.248
2 | Boom & Base | 26019 | 6122.3312 | 19896.6688 | 50.59 | 2 | Boom & Base | 11800 | 2776.5674 | 9023.4326 | 1284.986
3 | Subframe & Connection parts | 1588 | 427.4305 | 1160.5695 | 57.87 | 3 | Subframe & Connection parts | 720.1814 | 193.846 | 526.3354 | 1469.898
4 | Gearbox & Pumps | 1103 | 692.7866 | 410.2134 | 135.04 | 4 | Gearbox & Pumps | 500.2268 | 314.1889 | 186.0378 | 3430.016
5 | Decking | 706 | -12.9379 | 718.9379 | -3.94 | 5 | Decking | 320.1814 | -5.8675 | 326.0489 | -100.076
6 | Railing | 165 | -25.08 | 190.08 | -32.68 | 6 | Railing | 74.8299 | -11.3741 | 86.2041 | -830.072
7 | Pump cell | 3969 | -1017.5408 | 4986.5408 | -55.12 | 7 | Pump cell | 1800 | -461.4698 | 2261.4698 | -1400.048
8 | Boom support | 221 | -72.8478 | 293.8478 | -70.87 | 8 | Boom support | 100.2268 | -33.0375 | 133.2643 | -1800.098
9 | Boom hydraulic oil | 639 | 468.0452 | 170.9548 | 157.48 | 9 | Boom hydraulic oil | 289.7959 | 212.2654 | 77.5305 | 3999.992
10 | Pump hydraulic oil | 639 | 432.9448 | 206.0552 | 145.67 | 10 | Pump hydraulic oil | 289.7959 | 196.3468 | 93.4491 | 3700.018
11 | Rear water tank & water | 1588 | -354.7518 | 1942.7518 | -48.03 | 11 | Rear water tank & water | 720.1814 | -160.8852 | 881.0666 | -1219.962
12 | Water in pedestal tank | 992 | 672.1146 | 319.8854 | 145.67 | 12 | Water in pedestal tank | 449.8866 | 304.8139 | 145.0727 | 3700.018
13 | Misc | 441 | 56.53 | 384.47 | 27.56 | 13 | Misc | 200 | 25.6372 | 174.3628 | 700.024
14 | Driver | 176 | 193.3708 | -17.3708 | 236.22 | 14 | Driver | 79.8186 | 87.6965 | -7.8779 | 5999.988
15 |  | 0 | 0 | 0 | 0 | 15 |  | 0 | 0 | 0 | 0
16 |  | 0 | 0 | 0 | 0 | 16 |  | 0 | 0 | 0 | 0
17 |  | 0 | 0 | 0 | 0 | 17 |  | 0 | 0 | 0 | 0
18 |  | 0 | 0 | 0 | 0 | 18 |  | 0 | 0 | 0 | 0
19 |  | 0 | 0 | 0 | 0 | 19 |  | 0 | 0 | 0 | 0
20 |  | 0 | 0 | 0 | 0 | 20 |  | 0 | 0 | 0 | 0
21 |  | 0 | 0 | 0 | 0 | 21 |  | 0 | 0 | 0 | 0
22 |  | 0 | 0 | 0 | 0 | 22 |  | 0 | 0 | 0 | 0
23 |  | 0 | 0 | 0 | 0 | 23 |  | 0 | 0 | 0 | 0
24 |  | 0 | 0 | 0 | 0 | 24 |  | 0 | 0 | 0 | 0
25 |  | 0 | 0 | 0 | 0 | 25 |  | 0 | 0 | 0 | 0
| Total: | 56570 | 18501.7949 | 38068.2051 | 70.3179 |  | Total: | 25655.3288 | 8390.8367 | 17264.4921 | 178.6076
| Canadian Requirement: | 57551 | 20066 | 37485 |  |  | Canadian Requirement: | 26100.2268 | 9100.2268 | 17000
| Difference: | -981 | -1564.2051 | 583.2051 |  |  | Difference: | -444.898 | -709.3901 | 264.4921
| Weight & CG per Roland Calculation |  | Model: | 36M Boom |  |  | Weight & CG per Roland Calculation |  | Model: | 36M Boom
| Move Chassis C.G. Forward | [5 empty] | Move Chassis C.G. Forward
| Move subfame 8" forward |  | Wheel Base: | 215 |  |  | Move subfame 8" forward |  | Wheel Base: | 5461
Item | Description | Total | Front | Rear | C.G. | Item | Description | Total | Front | Rear | C.G.
|  | (lbs) | (lbs) | (lbs) | (in) |  |  | (Kg) | (Kg) | (Kg) | (mm)
1 | Chassis | 18324 | 10919.3994 | 7404.6006 | 128.12 | 1 | Chassis | 8310.2041 | 4952.1086 | 3358.0955 | 3254.248
2 | Boom & Base | 26019 | 7090.48 | 18928.52 | 58.59 | 2 | Boom & Base | 11800 | 3215.6372 | 8584.3628 | 1488.186
3 | Subframe & Connection parts | 1588 | 486.5189 | 1101.4811 | 65.87 | 3 | Subframe & Connection parts | 720.1814 | 220.6435 | 499.5379 | 1673.098
4 | Gearbox & Pumps | 1103 | 692.7866 | 410.2134 | 135.04 | 4 | Gearbox & Pumps | 500.2268 | 314.1889 | 186.0378 | 3430.016
5 | Decking | 706 | 13.3319 | 692.6681 | 4.06 | 5 | Decking | 320.1814 | 6.0462 | 314.1352 | 103.124
6 | Railing | 165 | -18.9405 | 183.9405 | -24.68 | 6 | Railing | 74.8299 | -8.5898 | 83.4197 | -626.872
7 | Pump cell | 3969 | -869.8571 | 4838.8571 | -47.12 | 7 | Pump cell | 1800 | -394.493 | 2194.493 | -1196.848
8 | Boom support | 221 | -64.6245 | 285.6245 | -62.87 | 8 | Boom support | 100.2268 | -29.3082 | 129.5349 | -1596.898
9 | Boom hydraulic oil | 639 | 491.822 | 147.178 | 165.48 | 9 | Boom hydraulic oil | 289.7959 | 223.0485 | 66.7474 | 4203.192
10 | Pump hydraulic oil | 639 | 456.7215 | 182.2785 | 153.67 | 10 | Pump hydraulic oil | 289.7959 | 207.1299 | 82.666 | 3903.218
11 | Rear water tank & water | 1588 | -295.6634 | 1883.6634 | -40.03 | 11 | Rear water tank & water | 720.1814 | -134.0877 | 854.2691 | -1016.762
12 | Water in pedestal tank | 992 | 709.0262 | 282.9738 | 153.67 | 12 | Water in pedestal tank | 449.8866 | 321.5538 | 128.3328 | 3903.218
13 | Misc | 441 | 72.9393 | 368.0607 | 35.56 | 13 | Misc | 200 | 33.0791 | 166.9209 | 903.224
14 | Driver | 176 | 193.3708 | -17.3708 | 236.22 | 14 | Driver | 79.8186 | 87.6965 | -7.8779 | 5999.988
15 |  | 0 | 0 | 0 | 0 | 15 |  | 0 | 0 | 0 | 0
16 |  | 0 | 0 | 0 | 0 | 16 |  | 0 | 0 | 0 | 0
17 |  | 0 | 0 | 0 | 0 | 17 |  | 0 | 0 | 0 | 0
18 |  | 0 | 0 | 0 | 0 | 18 |  | 0 | 0 | 0 | 0
19 |  | 0 | 0 | 0 | 0 | 19 |  | 0 | 0 | 0 | 0
20 |  | 0 | 0 | 0 | 0 | 20 |  | 0 | 0 | 0 | 0
21 |  | 0 | 0 | 0 | 0 | 21 |  | 0 | 0 | 0 | 0
22 |  | 0 | 0 | 0 | 0 | 22 |  | 0 | 0 | 0 | 0
23 |  | 0 | 0 | 0 | 0 | 23 |  | 0 | 0 | 0 | 0
24 |  | 0 | 0 | 0 | 0 | 24 |  | 0 | 0 | 0 | 0
25 |  | 0 | 0 | 0 | 0 | 25 |  | 0 | 0 | 0 | 0
| Total: | 56570 | 19877.3112 | 36692.6888 | 75.5457 |  | Total: | 25655.3288 | 9014.6536 | 16640.6752 | 1918.8615
| Canadian Requirement: | 57551 | 20066 | 37485 |  |  | Canadian Requirement: | 26100.2268 | 9100.2268 | 17000
| Difference: | -981 | -188.6888 | -792.3112 |  |  | Difference: | -444.898 | -85.5731 | -359.3248

## Sheet2
| Weight & CG per 2nd Waitzinger Calc |  | Model: | 36M Boom |  |  | Weight & CG per 2nd Waitzinger Calc |  | Model: | 36M Boom
|  |  | Wheel Base: | 215 |  |  |  |  | Wheel Base: | 5461
Item | Description | Total | Front | Rear | C.G. | Item | Description | Total | Front | Rear | C.G.
|  | (lbs) | (lbs) | (lbs) | (in) |  |  | (Kg) | (Kg) | (Kg) | (mm)
1 | Chassis | 18323.55 | 10971.9847 | 7351.5653 | 128.7402 | 1 | Chassis | 8310 | 4975.9568 | 3334.0432 | 3270
2 | Subframe | 1256.85 | 338.3207 | 918.5293 | 57.874 | 2 | Subframe | 570 | 153.4334 | 416.5666 | 1470
3 | Boom base connection | 187.425 | 116.6902 | 70.7348 | 133.8583 | 3 | Boom base connection | 85 | 52.9207 | 32.0793 | 3400
4 | Subframe connection | 88.2 | 30.6867 | 57.5133 | 74.8031 | 4 | Subframe connection | 40 | 13.9169 | 26.0831 | 1900
5 | Boom & Base | 26019 | 6122.3979 | 19896.6021 | 50.5906 | 5 | Boom & Base | 11800 | 2776.5977 | 9023.4023 | 1285
6 | Gearbox & Pumps | 859.95 | 440.9192 | 419.0308 | 110.2362 | 6 | Gearbox & Pumps | 390 | 199.9634 | 190.0366 | 2800
7 | Boom Hyd oil | 522.585 | 401.9149 | 120.6701 | 165.3543 | 7 | Boom Hyd oil | 237 | 182.2743 | 54.7257 | 4200
8 | Pedestal & railing | 815.85 | -52.2885 | 868.1385 | -13.7795 | 8 | Pedestal & railing | 370 | -23.7136 | 393.7136 | -350
9 | Pump Hyd oil | 639.45 | 392.2647 | 247.1853 | 131.8898 | 9 | Pump Hyd oil | 290 | 177.8978 | 112.1022 | 3350
10 | Driver | 176.4 | 193.8107 | -17.4107 | 236.2205 | 10 | Driver | 80 | 87.896 | -7.896 | 6000
11 | Pump cell | 3969 | -1308.2219 | 5277.2219 | -70.8661 | 11 | Pump cell | 1800 | -593.2979 | 2393.2979 | -1800
12 | Water - Pedestal (600L) | 1323 | 811.5821 | 511.4179 | 131.8898 | 12 | Water - Pedestal (600L) | 600 | 368.0645 | 231.9355 | 3350
13 | Boom support | 198.45 | -65.4111 | 263.8611 | -70.8661 | 13 | Boom support | 90 | -29.6649 | 119.6649 | -1800
14 | Fenders | 99.225 | 0 | 99.225 | 0 | 14 | Fenders | 45 | 0 | 45 | 0
15 | Conveying pipe line | 441 | 16.1509 | 424.8491 | 7.874 | 15 | Conveying pipe line | 200 | 7.3247 | 192.6753 | 200
16 | Cover over frame | 44.1 | -8.4792 | 52.5792 | -41.3386 | 16 | Cover over frame | 20 | -3.8454 | 23.8454 | -1050
17 | Control panel & bracket | 132.3 | -36.3395 | 168.6395 | -59.0551 | 17 | Control panel & bracket | 60 | -16.4805 | 76.4805 | -1500
18 | Water pump & Accessories | 88.2 | 61.3734 | 26.8266 | 149.6063 | 18 | Water pump & Accessories | 40 | 27.8337 | 12.1663 | 3800
19 | Misc Installation Equipment | 1102.5 | 292.7348 | 809.7652 | 57.0866 | 19 | Misc Installation Equipment | 500 | 132.7596 | 367.2404 | 1450
20 |  | 0 | 0 | 0 | 0 | 20 |  | 0 | 0 | 0 | 0
21 |  | 0 | 0 | 0 | 0 | 21 |  | 0 | 0 | 0 | 0
22 |  | 0 | 0 | 0 | 0 | 22 |  | 0 | 0 | 0 | 0
23 | Paint | 441 | 153.4334 | 287.5666 | 74.8031 | 23 | Paint | 200 | 69.5843 | 130.4157 | 1900
24 | Misc | 441 | 56.5281 | 384.4719 | 27.5591 | 24 | Misc | 200 | 25.6363 | 174.3637 | 700
25 | Oil in components | 154.35 | 25.4376 | 128.9124 | 35.4331 | 25 | Oil in components | 70 | 11.5363 | 58.4637 | 900
| Total: | 57323.385 | 18955.4898 | 38367.8952 | 71.0954 |  | Total: | 25997 | 8596.594 | 17400.406 | 1805.8237
| Canadian Requirement: | 57551 | 20066 | 37485 |  |  | Canadian Requirement: | 26100.2268 | 9100.2268 | 17000
| Difference: | -227.615 | -1110.5102 | 882.8952 |  |  | Difference: | -103.2268 | -503.6327 | 400.406
| Weight & CG per 2nd Waitzinger Calc |  | Model: | 36M Boom |  |  | Weight & CG per 2nd Waitzinger Calc |  | Model: | 36M Boom
| Move Boom 8" Forward | [5 empty] | Move boom 200 mm forward
|  |  | Wheel Base: | 215 |  |  |  |  | Wheel Base: | 5461
Item | Description | Total | Front | Rear | C.G. | Item | Description | Total | Front | Rear | C.G.
|  | (lbs) | (lbs) | (lbs) | (in) |  |  | (Kg) | (Kg) | (Kg) | (mm)
1 | Chassis | 18323.55 | 10971.9847 | 7351.5653 | 128.7402 | 1 | Chassis | 8310 | 4975.9568 | 3334.0432 | 3270
2 | Subframe | 1256.85 | 338.3207 | 918.5293 | 57.874 | 2 | Subframe | 570 | 153.4334 | 416.5666 | 1470
3 | Boom base connection | 187.425 | 123.5543 | 63.8707 | 141.7323 | 3 | Boom base connection | 85 | 56.0337 | 28.9663 | 3600
4 | Subframe connection | 88.2 | 30.6867 | 57.5133 | 74.8031 | 4 | Subframe connection | 40 | 13.9169 | 26.0831 | 1900
5 | Boom & Base | 26019 | 7075.3003 | 18943.6997 | 58.4646 | 5 | Boom & Base | 11800 | 3208.753 | 8591.247 | 1485
6 | Gearbox & Pumps | 859.95 | 440.9192 | 419.0308 | 110.2362 | 6 | Gearbox & Pumps | 390 | 199.9634 | 190.0366 | 2800
7 | Boom Hyd oil | 522.585 | 421.0537 | 101.5313 | 173.2283 | 7 | Boom Hyd oil | 237 | 190.954 | 46.046 | 4400
8 | Pedestal & railing | 815.85 | -52.2885 | 868.1385 | -13.7795 | 8 | Pedestal & railing | 370 | -23.7136 | 393.7136 | -350
9 | Pump Hyd oil | 639.45 | 415.6835 | 223.7665 | 139.7638 | 9 | Pump Hyd oil | 290 | 188.5186 | 101.4814 | 3550
10 | Driver | 176.4 | 193.8107 | -17.4107 | 236.2205 | 10 | Driver | 80 | 87.896 | -7.896 | 6000
11 | Pump cell | 3969 | -1308.2219 | 5277.2219 | -70.8661 | 11 | Pump cell | 1800 | -593.2979 | 2393.2979 | -1800
12 | Water - Pedestal (600L) | 1323 | 860.0348 | 462.9652 | 139.7638 | 12 | Water - Pedestal (600L) | 600 | 390.0385 | 209.9615 | 3550
13 | Boom support | 198.45 | -65.4111 | 263.8611 | -70.8661 | 13 | Boom support | 90 | -29.6649 | 119.6649 | -1800
14 | Fenders | 99.225 | 0 | 99.225 | 0 | 14 | Fenders | 45 | 0 | 45 | 0
15 | Conveying pipe line | 441 | 16.1509 | 424.8491 | 7.874 | 15 | Conveying pipe line | 200 | 7.3247 | 192.6753 | 200
16 | Cover over frame | 44.1 | -8.4792 | 52.5792 | -41.3386 | 16 | Cover over frame | 20 | -3.8454 | 23.8454 | -1050
17 | Control panel & bracket | 132.3 | -36.3395 | 168.6395 | -59.0551 | 17 | Control panel & bracket | 60 | -16.4805 | 76.4805 | -1500
18 | Water pump & Accessories | 88.2 | 64.6036 | 23.5964 | 157.4803 | 18 | Water pump & Accessories | 40 | 29.2987 | 10.7013 | 4000
19 | Misc Installation Equipment | 1102.5 | 292.7348 | 809.7652 | 57.0866 | 19 | Misc Installation Equipment | 500 | 132.7596 | 367.2404 | 1450
20 |  | 0 | 0 | 0 | 0 | 20 |  | 0 | 0 | 0 | 0
21 |  | 0 | 0 | 0 | 0 | 21 |  | 0 | 0 | 0 | 0
22 |  | 0 | 0 | 0 | 0 | 22 |  | 0 | 0 | 0 | 0
23 | Paint | 441 | 153.4334 | 287.5666 | 74.8031 | 23 | Paint | 200 | 69.5843 | 130.4157 | 1900
24 | Misc | 441 | 56.5281 | 384.4719 | 27.5591 | 24 | Misc | 200 | 25.6363 | 174.3637 | 700
25 | Oil in components | 154.35 | 25.4376 | 128.9124 | 35.4331 | 25 | Oil in components | 70 | 11.5363 | 58.4637 | 900
| Total: | 57323.385 | 20009.4968 | 37313.8882 | 75.0486 |  | Total: | 25997 | 9074.6017 | 16922.3983 | 1906.2353
| Canadian Requirement: | 57551 | 20066 | 37485 |  |  | Canadian Requirement: | 26100.2268 | 9100.2268 | 17000
| Difference: | -227.615 | -56.5032 | -171.1118 |  |  | Difference: | -103.2268 | -25.625 | -77.6017
| Weight & CG per 2nd Waitzinger Calc |  | Model: | 36M Boom |  |  | Weight & CG per 2nd Waitzinger Calc |  | Model: | 36M Boom
| Move Boom 8" Forward | [5 empty] | Move boom 200 mm forward
| Aluminum wheels, decking, fenders |  | Wheel Base: | 215 |  |  | Aluminum wheels, decking, fenders |  | Wheel Base: | 5461
Item | Description | Total | Front | Rear | C.G. | Item | Description | Total | Front | Rear | C.G.
|  | (lbs) | (lbs) | (lbs) | (in) |  |  | (Kg) | (Kg) | (Kg) | (mm)
1 | Chassis | 18323.55 | 10971.9847 | 7351.5653 | 128.7402 | 1 | Chassis | 8310 | 4975.9568 | 3334.0432 | 3270
2 | Subframe | 1256.85 | 338.3207 | 918.5293 | 57.874 | 2 | Subframe | 570 | 153.4334 | 416.5666 | 1470
3 | Boom base connection | 187.425 | 123.5543 | 63.8707 | 141.7323 | 3 | Boom base connection | 85 | 56.0337 | 28.9663 | 3600
4 | Subframe connection | 88.2 | 30.6867 | 57.5133 | 74.8031 | 4 | Subframe connection | 40 | 13.9169 | 26.0831 | 1900
5 | Boom & Base | 26019 | 7075.3003 | 18943.6997 | 58.4646 | 5 | Boom & Base | 11800 | 3208.753 | 8591.247 | 1485
6 | Gearbox & Pumps | 859.95 | 440.9192 | 419.0308 | 110.2362 | 6 | Gearbox & Pumps | 390 | 199.9634 | 190.0366 | 2800
7 | Boom Hyd oil | 522.585 | 421.0537 | 101.5313 | 173.2283 | 7 | Boom Hyd oil | 237 | 190.954 | 46.046 | 4400
8 | Pedestal & railing | 815.85 | -52.2885 | 868.1385 | -13.7795 | 8 | Pedestal & railing | 370 | -23.7136 | 393.7136 | -350
9 | Pump Hyd oil | 639.45 | 415.6835 | 223.7665 | 139.7638 | 9 | Pump Hyd oil | 290 | 188.5186 | 101.4814 | 3550
10 | Driver | 176.4 | 193.8107 | -17.4107 | 236.2205 | 10 | Driver | 80 | 87.896 | -7.896 | 6000
11 | Pump cell | 3969 | -1308.2219 | 5277.2219 | -70.8661 | 11 | Pump cell | 1800 | -593.2979 | 2393.2979 | -1800
12 | Water - Pedestal (600L) | 1323 | 860.0348 | 462.9652 | 139.7638 | 12 | Water - Pedestal (600L) | 600 | 390.0385 | 209.9615 | 3550
13 | Boom support | 198.45 | -65.4111 | 263.8611 | -70.8661 | 13 | Boom support | 90 | -29.6649 | 119.6649 | -1800
14 | Fenders | 99.225 | 0 | 99.225 | 0 | 14 | Fenders | 45 | 0 | 45 | 0
15 | Conveying pipe line | 441 | 16.1509 | 424.8491 | 7.874 | 15 | Conveying pipe line | 200 | 7.3247 | 192.6753 | 200
16 | Cover over frame | 44.1 | -8.4792 | 52.5792 | -41.3386 | 16 | Cover over frame | 20 | -3.8454 | 23.8454 | -1050
17 | Control panel & bracket | 132.3 | -36.3395 | 168.6395 | -59.0551 | 17 | Control panel & bracket | 60 | -16.4805 | 76.4805 | -1500
18 | Water pump & Accessories | 88.2 | 64.6036 | 23.5964 | 157.4803 | 18 | Water pump & Accessories | 40 | 29.2987 | 10.7013 | 4000
19 | Misc Installation Equipment | 1102.5 | 292.7348 | 809.7652 | 57.0866 | 19 | Misc Installation Equipment | 500 | 132.7596 | 367.2404 | 1450
20 | Aluminum Wheels | -352.8 | 0 | -352.8 | 0 | 20 | Aluminum Wheels | -160 | 0 | -160 | 0
21 | Aluminum Decking | -374.85 | 24.0244 | -398.8744 | -13.7795 | 21 | Aluminum Decking | -170 | 10.8954 | -180.8954 | -350
22 | Aluminum Fenders | -44.1 | 0 | -44.1 | 0 | 22 | Aluminum Fenders | -20 | 0 | -20 | 0
23 | Paint | 441 | 153.4334 | 287.5666 | 74.8031 | 23 | Paint | 200 | 69.5843 | 130.4157 | 1900
24 | Misc | 441 | 56.5281 | 384.4719 | 27.5591 | 24 | Misc | 200 | 25.6363 | 174.3637 | 700
25 | Oil in components | 154.35 | 25.4376 | 128.9124 | 35.4331 | 25 | Oil in components | 70 | 11.5363 | 58.4637 | 900
| Total: | 56551.635 | 20033.5212 | 36518.1138 | 76.1641 |  | Total: | 25647 | 9085.4972 | 16561.5028 | 1934.5693
| Canadian Requirement: | 57551 | 20066 | 37485 |  |  | Canadian Requirement: | 26100.2268 | 9100.2268 | 17000
| Difference: | -999.365 | -32.4788 | -966.8862 |  |  | Difference: | -453.2268 | -14.7296 | -438.4972

## Sheet3
| Current WT & CG |  | Model: | 36M Boom |  |  | Current WT & CG |  | Model: | 36M Boom
| Move Boom 6 1/2" Forward | [5 empty] | Move Boom 164 mm Forward
| Aluminum wheels, decking, fenders |  | Wheel Base: | 215 |  |  | Aluminum wheels, decking, fenders |  | Wheel Base: | 5461
Item | Description | Total | Front | Rear | C.G. | Item | Description | Total | Front | Rear | C.G.
|  | (lbs) | (lbs) | (lbs) | (in) |  |  | (Kg) | (Kg) | (Kg) | (mm)
1 | Chassis per 10/21 Scale Weight | 18520 | 10520.2214 | 7999.7786 | 122.13 | 1 | Chassis per 10/21 Scale Weight | 8399.093 | 4771.0755 | 3628.0175 | 3102.102
2 | Subframe per 10/28 Scale Weight | 1580 | 419.986 | 1160.014 | 57.15 | 2 | Subframe per 10/28 Scale Weight | 716.5533 | 190.4699 | 526.0834 | 1451.61
3 | Pump cell per 10/31 Scale Weight | 4760 | -899.9721 | 5659.9721 | -40.65 | 3 | Pump cell per 10/31 Scale Weight | 2158.7302 | -408.1506 | 2566.8808 | -1032.51
4 | PTO Gearbox & Pumps Less old Driveline | 829 | 414.3072 | 414.6928 | 107.45 | 4 | PTO Gearbox & Pumps Less old Driveline | 375.9637 | 187.8944 | 188.0693 | 2729.23
5 | Boom Rest | 135 | -44.4244 | 179.4244 | -70.75 | 5 | Boom Rest | 61.2245 | -20.1471 | 81.3716 | -1797.05
6 | Misc - Accumulators & Filters | 76 | 8.9998 | 67.0002 | 25.46 | 6 | Misc - Accumulators & Filters | 34.4671 | 4.0815 | 30.3856 | 646.684
7 | Boom & Base | 24750 | 6263.4767 | 18486.5233 | 54.41 | 7 | Boom & Base | 11224.4898 | 2840.579 | 8383.9108 | 1382.014
| Scale Weight 11/18 w/boom | 50650 | 16682.5947 | 33967.4053 | 70.8146 |  | Sub-Total: | 22970.5215 | 7565.8026 | 15404.719 | 1798.69
8 | Decking & Railing - Steel | 816 | -53.1349 | 869.1349 | -14 | 8 | Pedestal & railing | 370.068 | -24.0975 | 394.1655 | -355.6
9 | Fenders - Steel | 99 | 0 | 99 | 0 | 9 | Fenders | 44.898 | 0 | 44.898 | 0
10 | Tool box | 100 | 34.8837 | 65.1163 | 75 | 10 | Aluminum Decking | 45.3515 | 15.8203 | 29.5312 | 1905
11 | Storage rack | 100 | 34.8837 | 65.1163 | 75 | 11 | Aluminum Fenders | 45.3515 | 15.8203 | 29.5312 | 1905
12 | Conveying pipe line | 441 | 16.1427 | 424.8573 | 7.87 | 12 | Conveying pipe line | 200 | 7.3209 | 192.6791 | 199.898
13 | Control panel & bracket | 150 | -34.8837 | 184.8837 | -50 | 13 | Control panel & bracket | 68.0272 | -15.8203 | 83.8475 | -1270
14 | Water pump & Accessories | 45 | 22.3953 | 22.6047 | 107 | 14 | Water pump & Accessories | 20.4082 | 10.1566 | 10.2515 | 2717.8
15 | Misc Hydraulics & Hoses | 400 | 102.3256 | 297.6744 | 55 | 15 | Misc Installation Equipment | 181.4059 | 46.4062 | 134.9997 | 1397
16 | Boom Hyd oil (79 Gal - 300L) | 523 | 340.5581 | 182.4419 | 140 | 16 | Boom Hyd oil (79 Gal - 300L) | 237.1882 | 154.4481 | 82.7401 | 3556
17 | Pump Hyd Oil (125 Gal - 473L) | 900 | 544.186 | 355.814 | 130 | 17 | Pump Hyd Oil (125 Gal - 473L) | 408.1633 | 246.7964 | 161.3669 | 3302
18 | Oil in components | 150 | 24.7186 | 125.2814 | 35.43 | 18 | Oil in components | 68.0272 | 11.2103 | 56.817 | 899.922
19 | Misc | 441 | 56.53 | 384.47 | 27.56 | 19 | Misc | 200 | 25.6372 | 174.3628 | 700.024
20 | Paint | 441 | 153.427 | 287.573 | 74.8 | 20 | Paint | 200 | 69.5814 | 130.4186 | 1899.92
21 | Aluminum Wheels | -353 | 0 | -353 | 0 | 21 | Aluminum Wheels | -160.0907 | 0 | -160.0907 | 0
22 | Driver | 176 | 193.1907 | -17.1907 | 236 | 22 | Driver | 79.8186 | 87.6148 | -7.7962 | 5994.4
23 | !/4 Tank Fuel (17.5 Gal) - !/2 Tank Total | 126 | 96.9907 | 29.0093 | 165.5 | 23 | !/4 Tank Fuel (17.5 Gal) - !/2 Tank Total | 57.1429 | 43.9867 | 13.1561 | 4203.7
| Unloaded Weight (No water): | 55205 | 18214.8083 | 36990.1917 | 70.9389 |  | Unloaded Weight (No water): | 25036.2812 | 8260.684 | 16775.5971 | 1801.8489
| Published Specification: | 55230 | 19400 | 35800 |  |  | Published Specification: | 25047.619 | 8798.1859 | 16235.8277
| Difference: | -25 | -1185.1917 | 1190.1917 |  |  | Difference: | -11.3379 | -537.5019 | 539.7695
18 | Water - Pedestal ( 158 Gal - 600L) | 1323 | 799.9535 | 523.0465 | 130 | 18 | Water - Pedestal (600L) | 600 | 362.7907 | 237.2093 | 3302
| Loaded Weight: | 56528 | 19014.7618 | 37513.2382 | 72.3212 |  | Total: | 25636.2812 | 8623.4747 | 17012.8064 | 1836.9589
| Canadian Requirement: | 57551 | 20066 | 37485 |  |  | Canadian Requirement: | 26100.2268 | 9100.2268 | 17000
| Difference: | -1023 | -1051.2382 | 28.2382 |  |  | Difference: | -463.9456 | -476.752 | 12.8064