## BOM-eff041913
COMPONENT | COMP_DESC | QUANTITY | OUT_EFFECT | PARENT | PARNT_DESC | END_ITEM
73171 | ACCUMULATOR BKT.W/CLOSING HARDWARE | 2 | 2079-12-31 | 801914 | CONTROL MANIFOLD ASSY | XT36-V03
W-103616 | ACCUMULATOR, 6 LITER, S-TUBE | 1 | 2079-12-31 | 801914 | CONTROL MANIFOLD ASSY | XT36-V03
801873-003 | ADAPTOR - 08L X 1/4 BSPP | 1 | 2079-12-31 | 802299 | BOOM HYDRAULIC TANK GROUP - XT36 | XT36-V03
801873-018 | ADAPTOR - 08L X 1/8 BSPP | 1 | 2079-12-31 | 802304 | ROTATION MOTOR ASSY - XT36 | XT36-V03
801873-019 | ADAPTOR - 08S X 1/4 BSPP | 2 | 2079-12-31 | 801918-FTG | FITTINGS - PUMP CELL ASSY | XT36-V03
801873-006 | ADAPTOR - 12L X 1/2 BSPP | 10 | 2079-12-31 | 801915-FTG | FITTINGS - BOOM VALVE | XT36-V03
801873-006 | ADAPTOR - 12L X 1/2 BSPP | 2 | 2079-12-31 | 802281 | COOLER MANIFOLD ASSY - XT36 | XT36-V03
801873-006 | ADAPTOR - 12L X 1/2 BSPP | 2 | 2079-12-31 | 801935-FTG | FITTINGS - HYDRAULIC TANK | XT36-V03
801873-006 | ADAPTOR - 12L X 1/2 BSPP | 2 | 2079-12-31 | 802304 | ROTATION MOTOR ASSY - XT36 | XT36-V03
801873-004 | ADAPTOR - 12L X 1/4 BSPP | 6 | 2079-12-31 | 801914-FTG | FITTINGS - CONTROL MANIFOLD | XT36-V03
801873-004 | ADAPTOR - 12L X 1/4 BSPP | 2 | 2079-12-31 | 801915-FTG | FITTINGS - BOOM VALVE | XT36-V03
801873-004 | ADAPTOR - 12L X 1/4 BSPP | 1 | 2079-12-31 | 802299 | BOOM HYDRAULIC TANK GROUP - XT36 | XT36-V03
801873-004 | ADAPTOR - 12L X 1/4 BSPP | 1 | 2079-12-31 | 802304 | ROTATION MOTOR ASSY - XT36 | XT36-V03
801896-001 | ADAPTOR - 12L X 1/4 NPT | 1 | 2079-12-31 | 802284 | OIL COOLER ASSY - XT36 | XT36-V03
801896-001 | ADAPTOR - 12L X 1/4 NPT | 1 | 2079-12-31 | 801935-FTG | FITTINGS - HYDRAULIC TANK | XT36-V03
801873-005 | ADAPTOR - 12L X 3/8 BSPP | 1 | 2079-12-31 | 801914-FTG | FITTINGS - CONTROL MANIFOLD | XT36-V03
801873-005 | ADAPTOR - 12L X 3/8 BSPP | 2 | 2079-12-31 | 801918-FTG | FITTINGS - PUMP CELL ASSY | XT36-V03
801873-005 | ADAPTOR - 12L X 3/8 BSPP | 3 | 2079-12-31 | 802305 | SWING CYLINDER ASSY - XT36 | XT36-V03
801872-003 | ADAPTOR - 12L X M16 X 1.5 | 1 | 2079-12-31 | 801912-FTG | FITTINGS - PTO ASSY | XT36-V03
801872-004 | ADAPTOR - 12L X M18 X 1.5 | 2 | 2079-12-31 | 801912-FTG | FITTINGS - PTO ASSY | XT36-V03
801876-001 | ADAPTOR - 12L X SAE 6 | 2 | 2079-12-31 | 802284 | OIL COOLER ASSY - XT36 | XT36-V03
801873-007 | ADAPTOR - 15L X 3/8 BSPP | 6 | 2079-12-31 | 801928 | AGITATOR VALVE ASSY | XT36-V03
801873-007 | ADAPTOR - 15L X 3/8 BSPP | 1 | 2079-12-31 | 802299 | BOOM HYDRAULIC TANK GROUP - XT36 | XT36-V03
801876-003 | ADAPTOR - 15L X SAE8 | 2 | 2079-12-31 | 801912-FTG | FITTINGS - PTO ASSY | XT36-V03
801876-003 | ADAPTOR - 15L X SAE8 | 8 | 2079-12-31 | 802282 | VALVE ASSY OUTRIGGER- LH - XT36 | XT36-V03
801876-003 | ADAPTOR - 15L X SAE8 | 8 | 2079-12-31 | 802283 | VALVE ASSY OUTRIGGER- RH - XT36 | XT36-V03
801873-010 | ADAPTOR - 18L X 1/2 BSPP | 2 | 2079-12-31 | 801915-FTG | FITTINGS - BOOM VALVE | XT36-V03
801873-010 | ADAPTOR - 18L X 1/2 BSPP | 2 | 2079-12-31 | 802282 | VALVE ASSY OUTRIGGER- LH - XT36 | XT36-V03
801873-010 | ADAPTOR - 18L X 1/2 BSPP | 2 | 2079-12-31 | 802283 | VALVE ASSY OUTRIGGER- RH - XT36 | XT36-V03
801873-010 | ADAPTOR - 18L X 1/2 BSPP | 1 | 2079-12-31 | 801928 | AGITATOR VALVE ASSY | XT36-V03
801873-010 | ADAPTOR - 18L X 1/2 BSPP | 2 | 2079-12-31 | 802281 | COOLER MANIFOLD ASSY - XT36 | XT36-V03
801873-010 | ADAPTOR - 18L X 1/2 BSPP | 2 | 2079-12-31 | 801935-FTG | FITTINGS - HYDRAULIC TANK | XT36-V03
801873-010 | ADAPTOR - 18L X 1/2 BSPP | 1 | 2079-12-31 | 802299 | BOOM HYDRAULIC TANK GROUP - XT36 | XT36-V03
801873-011 | ADAPTOR - 18L X 3/4 BSPP | 1 | 2079-12-31 | 801912-FTG | FITTINGS - PTO ASSY | XT36-V03
801896-003 | ADAPTOR - 18L X 3/4 NPT | 1 | 2079-12-31 | 802290 | WATER PUMP ASSY - XT36 | XT36-V03
801872-007 | ADAPTOR - 18L X M22 X 1.5 | 2 | 2079-12-31 | 801912-FTG | FITTINGS - PTO ASSY | XT36-V03
801876-004 | ADAPTOR - 18L X SAE 8 | 1 | 2079-12-31 | 801912-FTG | FITTINGS - PTO ASSY | XT36-V03
801873-014 | ADAPTOR - 25S X 1" BSPP | 2 | 2079-12-31 | 801914-FTG | FITTINGS - CONTROL MANIFOLD | XT36-V03
801873-014 | ADAPTOR - 25S X 1" BSPP | 2 | 2079-12-31 | 801918-FTG | FITTINGS - PUMP CELL ASSY | XT36-V03
801873-014 | ADAPTOR - 25S X 1" BSPP | 2 | 2079-12-31 | 801935-FTG | FITTINGS - HYDRAULIC TANK | XT36-V03
801896-002 | ADAPTOR - 25S X 1 NPT | 1 | 2079-12-31 | 802284 | OIL COOLER ASSY - XT36 | XT36-V03
801896-002 | ADAPTOR - 25S X 1 NPT | 1 | 2079-12-31 | 801935-FTG | FITTINGS - HYDRAULIC TANK | XT36-V03
801872-009 | ADAPTOR - 28L X M33 X 2.0 | 2 | 2079-12-31 | 801912-FTG | FITTINGS - PTO ASSY | XT36-V03
801896-004 | ADAPTOR - 35L X 1 1/4 NPT | 1 | 2079-12-31 | 801959 | WATER TANK ASSY - LH - XT36 | XT36-V03
801896-004 | ADAPTOR - 35L X 1 1/4 NPT | 1 | 2079-12-31 | 802290 | WATER PUMP ASSY - XT36 | XT36-V03
801896-004 | ADAPTOR - 35L X 1 1/4 NPT | 1 | 2079-12-31 | 802313 | WATER LINE ASSY - XT36 | XT36-V03
801927 | ADAPTOR - TEMPERATURE SENSOR | 1 | 2079-12-31 | 801912 | PTO ASSY - XT36 / XXT32 | XT36-V03
801873-008 | ADAPTOR- 15LX 1/2 BSPP | 6 | 2079-12-31 | 801918-FTG | FITTINGS - PUMP CELL ASSY | XT36-V03
801873-008 | ADAPTOR- 15LX 1/2 BSPP | 2 | 2079-12-31 | 801915-FTG | FITTINGS - BOOM VALVE | XT36-V03
801873-008 | ADAPTOR- 15LX 1/2 BSPP | 2 | 2079-12-31 | 801928 | AGITATOR VALVE ASSY | XT36-V03
801873-008 | ADAPTOR- 15LX 1/2 BSPP | 1 | 2079-12-31 | 801935-FTG | FITTINGS - HYDRAULIC TANK | XT36-V03
801558 | ADAPTOR, HOPPER ELBOW 6" | 1 | 2079-12-31 | 802293 | DECK DELIVERY LINE ASSY - XT36 | XT36-V03
W-105169 | ADAPTOR-45-28L(F) X 1 1/4 HOSE | 4 | 2079-12-31 | 801912-FTG | FITTINGS - PTO ASSY | XT36-V03
801508 | ADAPTOR-45L-35L(F) X 1.25 HOSE | 1 | 2079-12-31 | 801935-FTG | FITTINGS - HYDRAULIC TANK | XT36-V03
801508 | ADAPTOR-45L-35L(F) X 1.25 HOSE | 1 | 2079-12-31 | 802303 | SUCTION FILTER ASSY - BOOM - XT36 | XT36-V03
801511 | ADAPTOR-90L-12FL X 1.25 HOSE | 1 | 2079-12-31 | 801912-FTG | FITTINGS - PTO ASSY | XT36-V03
801512 | ADAPTOR-90L-20FL X 1.50 HOSE-15L(M) | 2 | 2079-12-31 | 801912-FTG | FITTINGS - PTO ASSY | XT36-V03
801503 | ADAPTOR-90L-20FLH X 38S(M) | 4 | 2079-12-31 | 801912-FTG | FITTINGS - PTO ASSY | XT36-V03
801503 | ADAPTOR-90L-20FLH X 38S(M) | 2 | 2079-12-31 | 801918-FTG | FITTINGS - PUMP CELL ASSY | XT36-V03
801506 | ADAPTOR-90L-35L(F) X 1.50 HOSE | 2 | 2079-12-31 | 801912-FTG | FITTINGS - PTO ASSY | XT36-V03
801506 | ADAPTOR-90L-35L(F) X 1.50 HOSE | 2 | 2079-12-31 | 802370 | SUCTION FILTER ASSY - PUMP - RH | XT36-V03
801506 | ADAPTOR-90L-35L(F) X 1.50 HOSE | 2 | 2079-12-31 | 802371 | SUCTION FILTER ASSY - PUMP - LH | XT36-V03
W-105075 | ADAPTOR-STR-12FLH X 18L(M) | 1 | 2079-12-31 | 801912-FTG | FITTINGS - PTO ASSY | XT36-V03
801527 | ADAPTOR-STR-18L(M) X 0.75BSPP BANJ0 | 1 | 2079-12-31 | 801912-FTG | FITTINGS - PTO ASSY | XT36-V03
801527 | ADAPTOR-STR-18L(M) X 0.75BSPP BANJ0 | 1 | 2079-12-31 | 801912-FTG | FITTINGS - PTO ASSY | XT36-V03
801501 | ADAPTOR-STR-20FLH X 38S(M) | 2 | 2079-12-31 | 801918-FTG | FITTINGS - PUMP CELL ASSY | XT36-V03
801507 | ADAPTOR-STR-35L(F) X 1.25 HOSE | 2 | 2079-12-31 | 801935-FTG | FITTINGS - HYDRAULIC TANK | XT36-V03
801520 | ADAPTOR-STR-35L(M) X 1.00 BSPP(M) | 3 | 2079-12-31 | 801935-FTG | FITTINGS - HYDRAULIC TANK | XT36-V03
801526 | ADAPTOR-STR-35L(M) X M48X2.0(M) | 2 | 2079-12-31 | 801912-FTG | FITTINGS - PTO ASSY | XT36-V03
801526 | ADAPTOR-STR-35L(M) X M48X2.0(M) | 2 | 2079-12-31 | 802370 | SUCTION FILTER ASSY - PUMP - RH | XT36-V03
801526 | ADAPTOR-STR-35L(M) X M48X2.0(M) | 2 | 2079-12-31 | 802371 | SUCTION FILTER ASSY - PUMP - LH | XT36-V03
801526 | ADAPTOR-STR-35L(M) X M48X2.0(M) | 1 | 2079-12-31 | 802303 | SUCTION FILTER ASSY - BOOM - XT36 | XT36-V03
W-100589 | ADJUSTABLE ELBOW BODIES L8 | 2 | 2079-12-31 | B-183006 | DRIVE CYLINDER LUBE ASSY | XT36-V03
B-174032 | ADJUSTING KNOB - BELL CRANK | 1 | 2079-12-31 | B-174130 | SHIFT LEVER ASSY | XT36-V03
B-254120 | AGITATOR ASSY | 1 | 2079-12-31 | 801918 | PUMP CELL ASSY - XT36/XXT32 | XT36-V03
B-254105 | AGITATOR FLIGHT, LH, 16.50 DIA | 1 | 2079-12-31 | B-254120 | AGITATOR ASSY | XT36-V03
B-254106 | AGITATOR FLIGHT,RH,16.50 DIA | 1 | 2079-12-31 | B-254120 | AGITATOR ASSY | XT36-V03
801928 | AGITATOR VALVE ASSY | 1 | 2079-12-31 | 802298 | MODULE HYDRAULIC GROUP - XT36 | XT36-V03
800063 | AIR VALVE, 12V--2POS-4WAY, 5 PORT | 1 | 2079-12-31 | 802298 | MODULE HYDRAULIC GROUP - XT36 | XT36-V03
800457 | ALARM, BACKUP, 97 DB, 12V | 1 | 2079-12-31 | 801943 | CHASSIS ELECTRICAL INST | XT36-V03
72824 | ALLEN BRADLEY JUMPER | 1 | 2079-12-31 | 801920 | TERMINAL BLOCK ASSY - CAB | XT36-V03
72821 | ALLEN BRADLEY RAIL | 0.67 | 2079-12-31 | 801920 | TERMINAL BLOCK ASSY - CAB | XT36-V03
72821 | ALLEN BRADLEY RAIL | 0.25 | 2079-12-31 | 801921 | TERMINAL BLOCK ASSY - TAILLIGHTS | XT36-V03
72820 | ALLEN BRADLEY TERMINALS | 11 | 2079-12-31 | 801920 | TERMINAL BLOCK ASSY - CAB | XT36-V03
72820 | ALLEN BRADLEY TERMINALS | 5 | 2079-12-31 | 801921 | TERMINAL BLOCK ASSY - TAILLIGHTS | XT36-V03
801156 | ANGLE - BOOM VALVE FRAME - LH | 1 | 2079-12-31 | 801154A | FRAME BOOM VALVE MOUNTING UNPAINTED | XT36-V03
802291 | ANGLE - BOOM VALVE FRAME - RH | 1 | 2079-12-31 | 801154A | FRAME BOOM VALVE MOUNTING UNPAINTED | XT36-V03
801786 | ANGLE - HYD TANK SUPPORT | 2 | 2079-12-31 | 801961 | MODULE WELDMENT - XT36 | XT36-V03
801789 | ANGLE - LH - PTO MOUNT | 1 | 2079-12-31 | 801788 | PTO MOUNT - REXROTH | XT36-V03
802518 | ANGLE - LH - PTO MOUNT | 1 | 2079-12-31 | 802521 | PTO MOUNT - REXROTH | XT36-V03
B-184006 | ANGLE - LUBE BLOCK | 1 | 2079-12-31 | B-183007 | HOPPER LUBE ASSY | XT36-V03
B-184007 | ANGLE - LUBE BLOCK | 1 | 2079-12-31 | B-183007 | HOPPER LUBE ASSY | XT36-V03
802311 | ANGLE - MOUNTING - WATER LINE | 3 | 2079-12-31 | 802313 | WATER LINE ASSY - XT36 | XT36-V03
801790 | ANGLE - RH - PTO MOUNT | 1 | 2079-12-31 | 801788 | PTO MOUNT - REXROTH | XT36-V03
802519 | ANGLE - RH - PTO MOUNT | 1 | 2079-12-31 | 802521 | PTO MOUNT - REXROTH | XT36-V03
801755 | ANGLE - SLIDE DECK | 2 | 2079-12-31 | 801747 | DECK WELDMENT - LH - XT36 | XT36-V03
801755 | ANGLE - SLIDE DECK | 2 | 2079-12-31 | 801748 | DECK WELDMENT - RH - XT36 | XT36-V03
801999 | ANGLE - TUBE MOUNT | 2 | 2079-12-31 | 801731 | SUBFRAME WELDMENT - XT36 | XT36-V03
801968 | ANGLE - TUBE SUPPORT BRACKET | 1 | 2079-12-31 | 801962 | BRACKET - TUBE SUPPORT | XT36-V03
801155 | ANGLE, END, BOOM VALVE FRAME | 1 | 2079-12-31 | 801154A | FRAME BOOM VALVE MOUNTING UNPAINTED | XT36-V03
801401 | ANGLE, MANIFOLD MOUNT | 2 | 2079-12-31 | 801136 | BRACKET, MANIFOLD | XT36-V03
801355 | ANGLE, O/R HOSE BRACKET | 1 | 2079-12-31 | 801353 | BRACKET, O/R HOSES, LH | XT36-V03
800317 | ANGLE, OIL COOLER MOUNTING | 4 | 2079-12-31 | 802284 | OIL COOLER ASSY - XT36 | XT36-V03
801425 | ANGLE, OIL COOLER, XT36 | 1 | 2079-12-31 | 801961 | MODULE WELDMENT - XT36 | XT36-V03
801165 | ANGLE, RADIO RECEIVER | 1 | 2079-12-31 | 801164 | MOUNT, CONTROL BOX | XT36-V03
801571 | ANGLE, TOOLBOX MOUNT | 2 | 2079-12-31 | 801572 | BRACKET,MOUNT TOOL BOX MOUNT WLDMNT | XT36-V03
801152 | ANGLE, TUBE CLAMP | 1 | 2079-12-31 | 801150 | BRACKET, TUBE CLAMP | XT36-V03
68259 | ANGLE-1 1/2 X 1 1/2 X 1/4 A36 HRS | 0.125 | 2079-12-31 | 801999 | ANGLE - TUBE MOUNT | XT36-V03
68259 | ANGLE-1 1/2 X 1 1/2 X 1/4 A36 HRS | 0.104 | 2079-12-31 | 801401 | ANGLE, MANIFOLD MOUNT | XT36-V03
68259 | ANGLE-1 1/2 X 1 1/2 X 1/4 A36 HRS | 2.542 | 2079-12-31 | 801571 | ANGLE, TOOLBOX MOUNT | XT36-V03
68255 | ANGLE-1 1/2 X 1 1/2 X 1/8 A36 HRS | 0.083 | 2079-12-31 | 801152 | ANGLE, TUBE CLAMP | XT36-V03
68254 | ANGLE-1 1/4 X 1 1/4 X 1/8 A36 HRS | 0.083 | 2079-12-31 | 801552 | SUPPORT, WIRE TUBE | XT36-V03
68250 | ANGLE-1 X 1 X 1/8 A36 HRS | 0.573 | 2079-12-31 | 801968 | ANGLE - TUBE SUPPORT BRACKET | XT36-V03
68267 | ANGLE-2 1/2 X 2 1/2 X 1/4 A36 HRS | 0.25 | 2079-12-31 | 802311 | ANGLE - MOUNTING - WATER LINE | XT36-V03
68263 | ANGLE-2 X 2 X 1/4 A36 HRS | 1.75 | 2079-12-31 | 801425 | ANGLE, OIL COOLER, XT36 | XT36-V03
68280 | ANGLE-3 X 2 1/2 X 3/8 A36 HRS | 0.25 | 2079-12-31 | 801786 | ANGLE - HYD TANK SUPPORT | XT36-V03
68265 | ANGLE-3 X 2 X 1/4 A36 HRS | 0.203 | 2079-12-31 | 802408 | BRACKET - CLUTCH SWITCH | XT36-V03
68265 | ANGLE-3 X 2 X 1/4 A36 HRS | 0.5 | 2079-12-31 | 801165 | ANGLE, RADIO RECEIVER | XT36-V03
68265 | ANGLE-3 X 2 X 1/4 A36 HRS | 1.474 | 2079-12-31 | 801155 | ANGLE, END, BOOM VALVE FRAME | XT36-V03
68265 | ANGLE-3 X 2 X 1/4 A36 HRS | 8.583 | 2079-12-31 | 801156 | ANGLE - BOOM VALVE FRAME - LH | XT36-V03
68265 | ANGLE-3 X 2 X 1/4 A36 HRS | 8.583 | 2079-12-31 | 802291 | ANGLE - BOOM VALVE FRAME - RH | XT36-V03
68265 | ANGLE-3 X 2 X 1/4 A36 HRS | 0.25 | 2079-12-31 | 802565 | BRACKET, MOUNTING, BALL VALVE | XT36-V03
68279 | ANGLE-3 X 2 X 3/8 A36 HRS | 0.271 | 2079-12-31 | 801355 | ANGLE, O/R HOSE BRACKET | XT36-V03
68270 | ANGLE-3 X 3 X 1/4 A36 HRS | 0.417 | 2079-12-31 | 801476 | BRACKET, BOOM FILTER | XT36-V03
68248 | ANGLE-3/4 X 3/4 X 1/8 A36HRS | 0.333 | 2079-12-31 | 801936 | BRACKET - OUTRIGGER VALVE | XT36-V03
68289 | ANGLE-4 X 3 X 3/8 A36 HRS | 0.167 | 2079-12-31 | 801825 | BRACKET, GEARBOX COVER | XT36-V03
68289 | ANGLE-4 X 3 X 3/8 A36 HRS | 0.708 | 2079-12-31 | 801964 | BRACKET, LUBE VALVE | XT36-V03
W-102760 | ANTI-INTERFERENCE DEVICE | 7 | 2079-12-31 | 802315 | ELECTRICAL GROUP - MODULE - XT36 | XT36-V03
B-254103 | AUGER SHAFT NUT | 2 | 2079-12-31 | B-254120 | AGITATOR ASSY | XT36-V03
800125 | AXLE, PTO MOUNT | 4 | 2079-12-31 | 801912 | PTO ASSY - XT36 / XXT32 | XT36-V03
801711 | BAFFLE, WATER TANK | 1 | 2079-12-31 | 801708 | WATER TANK WELDMENT, XT36 | XT36-V03
801711 | BAFFLE, WATER TANK | 1 | 2079-12-31 | 801708 | WATER TANK WELDMENT, XT36 | XT36-V03
75215 | BALL STUD | 4 | 2079-12-31 | 801926 | SLIDE DECK ASSY - XT36 | XT36-V03
10270 | BALL VALVE, 1/2" BRASS | 1 | 2079-12-31 | 802566 | VALVE ASSY. OIL TANK DRAIN | XT36-V03
801875-006 | BANJO ELBOW - 12L X 3/8 BSPP | 1 | 2079-12-31 | 802305 | SWING CYLINDER ASSY - XT36 | XT36-V03
801875-006 | BANJO ELBOW - 12L X 3/8 BSPP | 2 | 2079-12-31 | 802413 | HOSE REEL ASSY - RH - XT36 | XT36-V03
801875-006 | BANJO ELBOW - 12L X 3/8 BSPP | 2 | 2079-12-31 | 802414 | HOSE REEL ASSY - LH - XT36 | XT36-V03
801874-002 | BANJO ELBOW - 12L X M14 X 1.5 | 4 | 2079-12-31 | 801912-FTG | FITTINGS - PTO ASSY | XT36-V03
801875-001 | BANJO ELBOW - 15L X 1/2 BSPP | 3 | 2079-12-31 | 801918-FTG | FITTINGS - PUMP CELL ASSY | XT36-V03
801874-003 | BANJO ELBOW - 15L X M16 X 1.5 | 4 | 2079-12-31 | 801912-FTG | FITTINGS - PTO ASSY | XT36-V03
801875-002 | BANJO ELBOW - 18L X 1/2 BSPP | 1 | 2079-12-31 | 801912-FTG | FITTINGS - PTO ASSY | XT36-V03
801874-004 | BANJO ELBOW - 18L X M22 X 1.5 | 2 | 2079-12-31 | 801912-FTG | FITTINGS - PTO ASSY | XT36-V03
801875-003 | BANJO ELBOW - 22L X 3/4 BSPP | 1 | 2079-12-31 | 801914-FTG | FITTINGS - CONTROL MANIFOLD | XT36-V03
801875-004 | BANJO ELBOW - 25S X 1 BSPP | 3 | 2079-12-31 | 801914-FTG | FITTINGS - CONTROL MANIFOLD | XT36-V03
801658 | BAR - BOOM REST | 2 | 2079-12-31 | 801766 | BOOM REST WELDMENT - XT36 | XT36-V03
801168 | BAR, CONTROL BOX MOUNT | 2 | 2079-12-31 | 801164 | MOUNT, CONTROL BOX | XT36-V03
801575 | BAR, O/R PAD SUPPORT | 1 | 2079-12-31 | 801577 | BRACKET,SUPPORT OUTRIGGER PAD | XT36-V03
801576 | BAR, O/R PAD SUPPORT | 2 | 2079-12-31 | 801577 | BRACKET,SUPPORT OUTRIGGER PAD | XT36-V03
801634 | BAR, SLIDE DECK | 1 | 2079-12-31 | 801635 | GUIDE, RH, SLIDE DECK | XT36-V03
801634 | BAR, SLIDE DECK | 1 | 2079-12-31 | 801636 | GUIDE, LH, SLIDE DECK | XT36-V03
801771 | BEAM - BOOM REST | 1 | 2079-12-31 | 801766 | BOOM REST WELDMENT - XT36 | XT36-V03
802127 | BEARING - 105 OD X 100 ID X 90 L | 4 | 2079-12-31 | 801972 | REAR O/R GROUP - XT36 PEDESTAL | XT36-V03
802125 | BEARING - 28 OD X 25 ID X 25 L | 4 | 2079-12-31 | 801971 | FRONT O/R GROUP - XT36 PEDESTAL | XT36-V03
802126 | BEARING - 30 OD X 25 ID X 50 L | 2 | 2079-12-31 | 801971 | FRONT O/R GROUP - XT36 PEDESTAL | XT36-V03
802073 | BEARING - ROTATION | 1 | 2079-12-31 | 801970 | ROTATION GROUP - XT36 PEDESTAL | XT36-V03
B-174031 | BELL CRANK - S-TUBE | 1 | 2079-12-31 | B-174130 | SHIFT LEVER ASSY | XT36-V03
800461 | BLACK BOX, REXROTH SYSTEM, 9-159 | 1 | 2079-12-31 | 801941 | CONTROL BOX ASSY | XT36-V03
800461-A | BLACK BOX, UNPROGRAMED | 1 | 2079-12-31 | 800461 | BLACK BOX, REXROTH SYSTEM, 9-159 | XT36-V03
801894-006 | BLANKING PLUG - 25S | 1 | 2079-12-31 | 801927 | ADAPTOR - TEMPERATURE SENSOR | XT36-V03
801894-006 | BLANKING PLUG - 25S | 1 | 2079-12-31 | 801935-FTG | FITTINGS - HYDRAULIC TANK | XT36-V03
W-104402 | BLOCK, LUBE BLOCK, DRIVE CYLINDERS | 1 | 2079-12-31 | B-183006 | DRIVE CYLINDER LUBE ASSY | XT36-V03
B-194050 | BOLT - HOPPER ELBOW | 1 | 2079-12-31 | B-194090 | HOPPER OUTLET ASSY | XT36-V03
802307 | BOLT CAP - M22 - BLACK | 48 | 2079-12-31 | XT36-V03 | REED XT36 - VERSION 03 | XT36-V03
W-101553 | BOLT, HEX BOLT M 10 X 30 | 2 | 2079-12-31 | B-224025 | HOOK ASSY, HOPPER GRATE | XT36-V03
W-102124 | BOLT, HEX BOLT M 10 X 50 | 1 | 2079-12-31 | B-224025 | HOOK ASSY, HOPPER GRATE | XT36-V03
W-105277 | BOLT, HEX BOLT M 8 X 70 | 1 | 2079-12-31 | B-183006 | DRIVE CYLINDER LUBE ASSY | XT36-V03
W-104632 | BOLT, HEXAGON BOLT M 4X 12 | 9 | 2079-12-31 | B-561066 | WIRING HARNESS - BOOM - VERSION 3/4 | XT36-V03
B-172128 | BOLT, HOPPER CLEANOUT, M20 (PROCESS | 2 | 2079-12-31 | B-173085 | CLEANOUT ASSY, HOPPER | XT36-V03
802549 | BOLT, SHCS -M16 X 120 DIN912-12.9 | 16 | 2079-12-31 | 801918 | PUMP CELL ASSY - XT36/XXT32 | XT36-V03
802431 | BOOM ASSEMBLY - XT36 ANTONELLI | 1 | 2079-12-31 | 802316 | BOOM INSTALLATION - XT36 | XT36-V03
WC[R]BOOM | BOOM ASSEMBLY LABOR | 0.167 | 2079-12-31 | 801255 | TUBE-HYD-PUMP CELL, 15L | XT36-V03
WC[R]BOOM | BOOM ASSEMBLY LABOR | 0.167 | 2079-12-31 | 801256 | TUBE-HYD-PUMP CELL, 25L | XT36-V03
WC[R]BOOM | BOOM ASSEMBLY LABOR | 0.167 | 2079-12-31 | 801258 | TUBE-HYD-PUMP CELL, 18L | XT36-V03
B-661011 | BOOM ASSY - XT36 ANTONELLI | 1 | 2079-12-31 | 802431 | BOOM ASSEMBLY - XT36 ANTONELLI | XT36-V03
802135 | BOOM CONTROL VALVE - HAWE | 1 | 2079-12-31 | 801915 | BOOM VALVE ASSY - XT36 | XT36-V03
802430 | BOOM DELIVERY LINE GROUP - XT36 | 1 | 2079-12-31 | 802431 | BOOM ASSEMBLY - XT36 ANTONELLI | XT36-V03
802420 | BOOM ELBOW-449MM LEG W/EARS | 1 | 2079-12-31 | 802430 | BOOM DELIVERY LINE GROUP - XT36 | XT36-V03
802423 | BOOM ELBOW-608MM LEG W/EARS | 1 | 2079-12-31 | 802430 | BOOM DELIVERY LINE GROUP - XT36 | XT36-V03
802299 | BOOM HYDRAULIC TANK GROUP - XT36 | 1 | 2079-12-31 | 802298 | MODULE HYDRAULIC GROUP - XT36 | XT36-V03
802316 | BOOM INSTALLATION - XT36 | 1 | 2079-12-31 | 802330 | TESTING - PUMP & BOOM - XT36 | XT36-V03
801105-3000 | BOOM PIPE, 5 IN METRIC X 3000MM | 8 | 2079-12-31 | 802430 | BOOM DELIVERY LINE GROUP - XT36 | XT36-V03
801105-000 | BOOM PIPE, 5 IN X .188W ULTRA III | 20 | 2079-12-31 | 802430 | BOOM DELIVERY LINE GROUP - XT36 | XT36-V03
801766 | BOOM REST WELDMENT - XT36 | 1 | 2079-12-31 | 801956 | SUBFRAME INSTALLATION - XT36 | XT36-V03
801915 | BOOM VALVE ASSY - XT36 | 1 | 2079-12-31 | 802298 | MODULE HYDRAULIC GROUP - XT36 | XT36-V03
801052 | BOSS, 1 IN BSP | 11 | 2079-12-31 | 801700 | HYDRAULIC TANK WELDMENT, XT36 | XT36-V03
B-561029 | BOX, BOOM CLAMP BOX | 1 | 2079-12-31 | B-561066 | WIRING HARNESS - BOOM - VERSION 3/4 | XT36-V03
801975 | BRACE - PEDESTAL - XT36 | 2 | 2079-12-31 | 801961 | MODULE WELDMENT - XT36 | XT36-V03
802517 | BRACE - PTO MOUNT | 1 | 2079-12-31 | 802521 | PTO MOUNT - REXROTH | XT36-V03
801882 | BRACKET - AGITATOR VALVE | 1 | 2079-12-31 | 801928 | AGITATOR VALVE ASSY | XT36-V03
802408 | BRACKET - CLUTCH SWITCH | 1 | 2079-12-31 | 801942 | CAB ELECTRICAL INST XXT37/42 | XT36-V03
801817 | BRACKET - E-STOP SWITCH | 2 | 2079-12-31 | 801930 | PEDESTAL MODIFICATION - XT36 | XT36-V03
801947 | BRACKET - HOSE REEL - LH | 1 | 2079-12-31 | 801930 | PEDESTAL MODIFICATION - XT36 | XT36-V03
801946 | BRACKET - HOSE REEL - RH | 1 | 2079-12-31 | 801930 | PEDESTAL MODIFICATION - XT36 | XT36-V03
801830 | BRACKET - JUNCTION BOX MOUNT | 1 | 2079-12-31 | 802285 | DECK INSTALLATION - XT36 | XT36-V03
B-183008 | BRACKET - LUBE BLOCK | 1 | 2079-12-31 | B-183006 | DRIVE CYLINDER LUBE ASSY | XT36-V03
801840 | BRACKET - MARKER LIGHT | 1 | 2079-12-31 | 801853 | STEP WELDMENT - LH | XT36-V03
801840 | BRACKET - MARKER LIGHT | 1 | 2079-12-31 | 801852 | STEP WELDMENT - RH | XT36-V03
801954 | BRACKET - MARKER LIGHT | 2 | 2079-12-31 | 801930 | PEDESTAL MODIFICATION - XT36 | XT36-V03
801936 | BRACKET - OUTRIGGER VALVE | 4 | 2079-12-31 | 801930 | PEDESTAL MODIFICATION - XT36 | XT36-V03
801745 | BRACKET - REAR STEP MOUNT | 4 | 2079-12-31 | 801731 | SUBFRAME WELDMENT - XT36 | XT36-V03
801820 | BRACKET - SPLASH GUARD SUPPORT | 1 | 2079-12-31 | XT36-V03 | REED XT36 - VERSION 03 | XT36-V03
801824 | BRACKET - SPLASH GUARD SUPPORT | 1 | 2079-12-31 | XT36-V03 | REED XT36 - VERSION 03 | XT36-V03
801841 | BRACKET - STEP MOUNT | 1 | 2079-12-31 | 801852 | STEP WELDMENT - RH | XT36-V03
801856 | BRACKET - STEP MOUNT | 1 | 2079-12-31 | 801853 | STEP WELDMENT - LH | XT36-V03
801858 | BRACKET - STEP WELDMENT | 1 | 2079-12-31 | 801853 | STEP WELDMENT - LH | XT36-V03
801962 | BRACKET - TUBE SUPPORT | 1 | 2079-12-31 | 801918 | PUMP CELL ASSY - XT36/XXT32 | XT36-V03
801834 | BRACKET - WATER BOX - LH | 1 | 2079-12-31 | 801146 | WATERBOX-MODIFIDE | XT36-V03
801834 | BRACKET - WATER BOX - LH | 1 | 2079-12-31 | 802292 | PUMP CELL INSTALLATION - XT36 | XT36-V03
801833 | BRACKET - WATER BOX - RH | 1 | 2079-12-31 | 801146 | WATERBOX-MODIFIDE | XT36-V03
801833 | BRACKET - WATER BOX - RH | 1 | 2079-12-31 | 802292 | PUMP CELL INSTALLATION - XT36 | XT36-V03
802901 | BRACKET WELDMENT, AXLE STOP, LH | 1 | 2079-12-31 | 801950 | CHASSIS INSTALLATION - XT36/XXT32 | XT36-V03
802899 | BRACKET WELDMENT, AXLE STOP, RH | 1 | 2079-12-31 | 801950 | CHASSIS INSTALLATION - XT36/XXT32 | XT36-V03
801476 | BRACKET, BOOM FILTER | 1 | 2079-12-31 | 801731 | SUBFRAME WELDMENT - XT36 | XT36-V03
801157 | BRACKET, BOOM VALVE | 1 | 2079-12-31 | 801154A | FRAME BOOM VALVE MOUNTING UNPAINTED | XT36-V03
801158 | BRACKET, BOOM VALVE | 1 | 2079-12-31 | 801154A | FRAME BOOM VALVE MOUNTING UNPAINTED | XT36-V03
801143 | BRACKET, BULKHEAD, LH | 1 | 2079-12-31 | 801141 | BRACKET, BULKHEAD, PUMP CELL | XT36-V03
801379 | BRACKET, BULKHEAD, O/R HOSES | 1 | 2079-12-31 | 801979 | OUTRIGGER MOD - LH REAR - XT36 | XT36-V03
801379 | BRACKET, BULKHEAD, O/R HOSES | 1 | 2079-12-31 | 801980 | OUTRIGGER MOD - RH REAR - XT36 | XT36-V03
801141 | BRACKET, BULKHEAD, PUMP CELL | 1 | 2079-12-31 | 801918 | PUMP CELL ASSY - XT36/XXT32 | XT36-V03
801142 | BRACKET, BULKHEAD, RH | 1 | 2079-12-31 | 801141 | BRACKET, BULKHEAD, PUMP CELL | XT36-V03
801236 | BRACKET, CENTER, DELIVERY LINE | 1 | 2079-12-31 | 802293 | DECK DELIVERY LINE ASSY - XT36 | XT36-V03
802419 | BRACKET, DRAIN VALVE | 1 | 2079-12-31 | 802314 | MODULE/TRUCK ASSY - XT36 | XT36-V03
801243 | BRACKET, FRONT, DELIVERY LINE | 1 | 2079-12-31 | 802293 | DECK DELIVERY LINE ASSY - XT36 | XT36-V03
801825 | BRACKET, GEARBOX COVER | 3 | 2079-12-31 | 801930 | PEDESTAL MODIFICATION - XT36 | XT36-V03
B-172126 | BRACKET, HOPPER CLEANOUT | 2 | 2079-12-31 | B-173085 | CLEANOUT ASSY, HOPPER | XT36-V03
801218 | BRACKET, HOPPER ELBOW | 1 | 2079-12-31 | 802293 | DECK DELIVERY LINE ASSY - XT36 | XT36-V03
801300 | BRACKET, HOPPER LIGHT | 1 | 2079-12-31 | 801956 | SUBFRAME INSTALLATION - XT36 | XT36-V03
802582 | BRACKET, HORIZ-DEL LINE | 1 | 2079-12-31 | 801236 | BRACKET, CENTER, DELIVERY LINE | XT36-V03
801312 | BRACKET, LEVEL | 2 | 2079-12-31 | 801930 | PEDESTAL MODIFICATION - XT36 | XT36-V03
801964 | BRACKET, LUBE VALVE | 1 | 2079-12-31 | 801146 | WATERBOX-MODIFIDE | XT36-V03
801354 | BRACKET, O/R HOSES | 1 | 2079-12-31 | 801353 | BRACKET, O/R HOSES, LH | XT36-V03
801353 | BRACKET, O/R HOSES, LH | 1 | 2079-12-31 | 801952 | OUTRIGGER MOD - LH FRONT- XT36 | XT36-V03
801352 | BRACKET, O/R HOSES, RH | 1 | 2079-12-31 | 801953 | OUTRIGGER MOD - RH FRONT - XT36 | XT36-V03
801230 | BRACKET, REAR, DELIVERY LINE | 1 | 2079-12-31 | 802293 | DECK DELIVERY LINE ASSY - XT36 | XT36-V03
801135 | BRACKET, TANKS, XT36 | 8 | 2079-12-31 | 801930 | PEDESTAL MODIFICATION - XT36 | XT36-V03
802937 | BRACKET, TERMINAL MOUNT | 1 | 2079-12-31 | 802317 | CHASSIS LIGHTS GROUP - XT36 | XT36-V03
800959 | BRACKET, TOOL BOX MTG-LH | 1 | 2079-12-31 | 801572 | BRACKET,MOUNT TOOL BOX MOUNT WLDMNT | XT36-V03
800958 | BRACKET, TOOL BOX MTG-RH | 1 | 2079-12-31 | 801572 | BRACKET,MOUNT TOOL BOX MOUNT WLDMNT | XT36-V03
801150 | BRACKET, TUBE CLAMP | 2 | 2079-12-31 | 801918 | PUMP CELL ASSY - XT36/XXT32 | XT36-V03
802581 | BRACKET, VERTICAL-DEL LINE | 1 | 2079-12-31 | 801236 | BRACKET, CENTER, DELIVERY LINE | XT36-V03
801572 | BRACKET,MOUNT TOOL BOX MOUNT WLDMNT | 2 | 2079-12-31 | 802314 | MODULE/TRUCK ASSY - XT36 | XT36-V03
801577 | BRACKET,SUPPORT OUTRIGGER PAD | 2 | 2079-12-31 | 802314 | MODULE/TRUCK ASSY - XT36 | XT36-V03
803193 | BRASS 90 FEMALE ELBOW, FOR PED GUAG | 1 | 2079-12-31 | 802370 | SUCTION FILTER ASSY - PUMP - RH | XT36-V03
803193 | BRASS 90 FEMALE ELBOW, FOR PED GUAG | 1 | 2079-12-31 | 802371 | SUCTION FILTER ASSY - PUMP - LH | XT36-V03
803193 | BRASS 90 FEMALE ELBOW, FOR PED GUAG | 1 | 2079-12-31 | 802303 | SUCTION FILTER ASSY - BOOM - XT36 | XT36-V03
803192 | BRASS BSPT HEX NIPPLE,FOR PED GAUGE | 1 | 2079-12-31 | 802370 | SUCTION FILTER ASSY - PUMP - RH | XT36-V03
803192 | BRASS BSPT HEX NIPPLE,FOR PED GAUGE | 1 | 2079-12-31 | 802371 | SUCTION FILTER ASSY - PUMP - LH | XT36-V03
803192 | BRASS BSPT HEX NIPPLE,FOR PED GAUGE | 1 | 2079-12-31 | 802303 | SUCTION FILTER ASSY - BOOM - XT36 | XT36-V03
802082 | BREATHER, GEAR REDUCER | 1 | 2079-12-31 | 802265 | GEARBOX ASSY - ROTATION | XT36-V03
W-103735 | BRIDGE - ROTARY SWITCH | 2 | 2079-12-31 | W-105542 | CONTROL BOX ASSY - VERSION #3 | XT36-V03
801578 | BRKT, BULKHEAD O/R CNTL VALVE | 2 | 2079-12-31 | 801898 | PEDESTAL TUBE ASSY | XT36-V03
800099 | BUBBLE LEVEL | 1 | 2079-12-31 | 802324 | BUBBLE LEVEL ASSY | XT36-V03
802324 | BUBBLE LEVEL ASSY | 2 | 2079-12-31 | XT36-V03 | REED XT36 - VERSION 03 | XT36-V03
W-104101 | BULB, 12V | 1 | 2079-12-31 | W-105542 | CONTROL BOX ASSY - VERSION #3 | XT36-V03
85344 | BULB, E-STOP, 12VDC | 1 | 2079-12-31 | 801456 | STROKE CHANGE ASSY, BOOMS | XT36-V03
801880-004 | BULKHEAD ELBOW - 15L | 2 | 2079-12-31 | 801918-FTG | FITTINGS - PUMP CELL ASSY | XT36-V03
801880-004 | BULKHEAD ELBOW - 15L | 1 | 2079-12-31 | 802566 | VALVE ASSY. OIL TANK DRAIN | XT36-V03
801880-006 | BULKHEAD ELBOW - 25S | 2 | 2079-12-31 | 801918-FTG | FITTINGS - PUMP CELL ASSY | XT36-V03
801878-002 | BULKHEAD UNION - 12L | 8 | 2079-12-31 | 801898 | PEDESTAL TUBE ASSY | XT36-V03
801878-003 | BULKHEAD UNION - 15L | 8 | 2079-12-31 | 801898 | PEDESTAL TUBE ASSY | XT36-V03
801878-003 | BULKHEAD UNION - 15L | 1 | 2079-12-31 | 801918-FTG | FITTINGS - PUMP CELL ASSY | XT36-V03
801878-004 | BULKHEAD UNION - 18L | 1 | 2079-12-31 | 801918-FTG | FITTINGS - PUMP CELL ASSY | XT36-V03
801829-004 | BULLET, TUBE BULLET, METRIC, 15L | 10 | 2079-12-31 | 801918-FTG | FITTINGS - PUMP CELL ASSY | XT36-V03
801829-005 | BULLET, TUBE BULLET, METRIC, 18L | 10 | 2079-12-31 | 801912-FTG | FITTINGS - PTO ASSY | XT36-V03
801829-005 | BULLET, TUBE BULLET, METRIC, 18L | 2 | 2079-12-31 | 801918-FTG | FITTINGS - PUMP CELL ASSY | XT36-V03
801829-005 | BULLET, TUBE BULLET, METRIC, 18L | 2 | 2079-12-31 | 801915-FTG | FITTINGS - BOOM VALVE | XT36-V03
801829-010 | BULLET, TUBE BULLET, METRIC, 25S | 2 | 2079-12-31 | 801914-FTG | FITTINGS - CONTROL MANIFOLD | XT36-V03
801829-010 | BULLET, TUBE BULLET, METRIC, 25S | 6 | 2079-12-31 | 801918-FTG | FITTINGS - PUMP CELL ASSY | XT36-V03
W-100236 | BUSHING - BRONZE - 240 X 245 X 30 | 1 | 2079-12-31 | B-174090 | S-TUBE ASSY | XT36-V03
W-100237 | BUSHING - BRONZE - 95 X 100 X 60 | 1 | 2079-12-31 | B-174090 | S-TUBE ASSY | XT36-V03
801483 | BUSHING-HEX 1 1/4 X 3/4 NPT BLK | 1 | 2079-12-31 | 802290 | WATER PUMP ASSY - XT36 | XT36-V03
801483 | BUSHING-HEX 1 1/4 X 3/4 NPT BLK | 1 | 2079-12-31 | 802313 | WATER LINE ASSY - XT36 | XT36-V03
801942 | CAB ELECTRICAL INST XXT37/42 | 1 | 2079-12-31 | 801950 | CHASSIS INSTALLATION - XT36/XXT32 | XT36-V03
W-108059 | CABLE | 300 | 2079-12-31 | B-561066 | WIRING HARNESS - BOOM - VERSION 3/4 | XT36-V03
W-104197 | CABLE 2,5 QMM, BLUE | 16 | 2079-12-31 | 801942 | CAB ELECTRICAL INST XXT37/42 | XT36-V03
W-104198 | CABLE 2,5 QMM, BROWN | 3 | 2079-12-31 | 801942 | CAB ELECTRICAL INST XXT37/42 | XT36-V03
W-101989 | CABLE 25 X 1.5 | 10 | 2079-12-31 | B-561049 | CABLE, RADIO REMOTE | XT36-V03
W-106288 | CABLE DRUM ASSY-VER #2 W/35M CABLE | 1 | 2079-12-31 | 802316 | BOOM INSTALLATION - XT36 | XT36-V03
78417 | CABLE- PROX SENSOR | 2 | 2079-12-31 | 801917 | PROX CABLE ASSY | XT36-V03
W-105983 | CABLE REMOTE CONTROL - 4 SECTION | 1 | 2079-12-31 | 802316 | BOOM INSTALLATION - XT36 | XT36-V03
W-103137 | CABLE TIE 200 X 3.6, BLACK | 28 | 2079-12-31 | B-561066 | WIRING HARNESS - BOOM - VERSION 3/4 | XT36-V03
90338 | CABLE, 12AWG-2C, TYPE SJEO-BLK | 3.5 | 2079-12-31 | 801939 | VIBRATOR ASSY | XT36-V03
85615 | CABLE, 14AWG-2C, PVC-GRY | 25 | 2079-12-31 | 801456 | STROKE CHANGE ASSY, BOOMS | XT36-V03
86531 | CABLE, 14AWG-5C, PVC-GRY | 16 | 2079-12-31 | 801922 | TAILLIGHT HARNESS | XT36-V03
85618 | CABLE, 16AWG-2C, PVC-GRY | 3.5 | 2079-12-31 | 801942 | CAB ELECTRICAL INST XXT37/42 | XT36-V03
75756 | CABLE, 16AWG-2C, TYPE SOOW-BLK | 120 | 2079-12-31 | 801919 | MARKER LIGHT HARNESS | XT36-V03
85619 | CABLE, 16AWG-4C, PVC-GRY | 4 | 2079-12-31 | 801942 | CAB ELECTRICAL INST XXT37/42 | XT36-V03
85619 | CABLE, 16AWG-4C, PVC-GRY | 45 | 2079-12-31 | 801456 | STROKE CHANGE ASSY, BOOMS | XT36-V03
85614 | CABLE, 8AWG-4C, PVC-GRY | 32 | 2079-12-31 | 801943 | CHASSIS ELECTRICAL INST | XT36-V03
B-561049 | CABLE, RADIO REMOTE | 1 | 2079-12-31 | 802316 | BOOM INSTALLATION - XT36 | XT36-V03
801563 | CAP | 1 | 2079-12-31 | 801682 | CAP WLDMNT | XT36-V03
801563 | CAP | 1 | 2079-12-31 | 801682 | CAP WLDMNT | XT36-V03
801563 | CAP | 1 | 2079-12-31 | 801565 | CAP WLDMNT | XT36-V03
W-104102 | CAP | 1 | 2079-12-31 | W-105542 | CONTROL BOX ASSY - VERSION #3 | XT36-V03
801791 | CAP - PTO MOUNT | 2 | 2079-12-31 | 801788 | PTO MOUNT - REXROTH | XT36-V03
801738 | CAP - SIDE TUBE - SUBFRAME | 2 | 2079-12-31 | 801731 | SUBFRAME WELDMENT - XT36 | XT36-V03
801742 | CAP - SIDE TUBE - SUBFRAME | 2 | 2079-12-31 | 801731 | SUBFRAME WELDMENT - XT36 | XT36-V03
801903 | CAP - TUBE - SUBFRAME | 2 | 2079-12-31 | 801731 | SUBFRAME WELDMENT - XT36 | XT36-V03
801904 | CAP - TUBE - SUBFRAME | 2 | 2079-12-31 | 801731 | SUBFRAME WELDMENT - XT36 | XT36-V03
801905 | CAP - TUBE - SUBFRAME | 8 | 2079-12-31 | 801731 | SUBFRAME WELDMENT - XT36 | XT36-V03
801565 | CAP WLDMNT | 1 | 2079-12-31 | 802293 | DECK DELIVERY LINE ASSY - XT36 | XT36-V03
801682 | CAP WLDMNT | 1 | 2079-12-31 | 801708 | WATER TANK WELDMENT, XT36 | XT36-V03
801682 | CAP WLDMNT | 1 | 2079-12-31 | 801708 | WATER TANK WELDMENT, XT36 | XT36-V03
801472 | CAP, BOOM REST, XXT42 | 2 | 2079-12-31 | 801766 | BOOM REST WELDMENT - XT36 | XT36-V03
802896 | CAP, BOTTOM, AXLE STOP | 1 | 2079-12-31 | 802899 | BRACKET WELDMENT, AXLE STOP, RH | XT36-V03
802896 | CAP, BOTTOM, AXLE STOP | 1 | 2079-12-31 | 802901 | BRACKET WELDMENT, AXLE STOP, LH | XT36-V03
801563FC | CAP, FLAME-CUT | 1 | 2079-12-31 | 801563 | CAP | XT36-V03
801563FC | CAP, FLAME-CUT | 1 | 2079-12-31 | 801563 | CAP | XT36-V03
801563FC | CAP, FLAME-CUT | 1 | 2079-12-31 | 801563 | CAP | XT36-V03
W-101305 | CAP, PROTECTIVE CAP | 1 | 2079-12-31 | B-561066 | WIRING HARNESS - BOOM - VERSION 3/4 | XT36-V03
85641 | CAP, TUBE, 2 X 3 | 1 | 2079-12-31 | 801218 | BRACKET, HOPPER ELBOW | XT36-V03
85641 | CAP, TUBE, 2 X 3 | 2 | 2079-12-31 | 802582 | BRACKET, HORIZ-DEL LINE | XT36-V03
802895 | CAT, TOP,AXLE STOP | 1 | 2079-12-31 | 802899 | BRACKET WELDMENT, AXLE STOP, RH | XT36-V03
802895 | CAT, TOP,AXLE STOP | 1 | 2079-12-31 | 802901 | BRACKET WELDMENT, AXLE STOP, LH | XT36-V03
W-103732 | CHAIN, 4 MM | 1 | 2079-12-31 | B-194090 | HOPPER OUTLET ASSY | XT36-V03
30214 | CHAIN-DRIVE,CONNECTOR LINK | 12 | 2079-12-31 | 801708 | WATER TANK WELDMENT, XT36 | XT36-V03
30214 | CHAIN-DRIVE,CONNECTOR LINK | 12 | 2079-12-31 | 801708 | WATER TANK WELDMENT, XT36 | XT36-V03
30214 | CHAIN-DRIVE,CONNECTOR LINK | 12 | 2079-12-31 | 801577 | BRACKET,SUPPORT OUTRIGGER PAD | XT36-V03
801671 | CHAIN-STEEL 3/16 GRADE 30 | 0.083 | 2079-12-31 | 801577 | BRACKET,SUPPORT OUTRIGGER PAD | XT36-V03
801671 | CHAIN-STEEL 3/16 GRADE 30 | 1 | 2079-12-31 | 800722 | END HOSE GROUP - 4 IN | XT36-V03
801785 | CHANNEL - HYD TANK SUPPORT | 1 | 2079-12-31 | 801961 | MODULE WELDMENT - XT36 | XT36-V03
802251 | CHANNEL - MANIFOLD MOUNT | 1 | 2079-12-31 | 801700 | HYDRAULIC TANK WELDMENT, XT36 | XT36-V03
802894 | CHANNEL AXLE STOP, RH | 1 | 2079-12-31 | 802899 | BRACKET WELDMENT, AXLE STOP, RH | XT36-V03
802900 | CHANNEL, AXLE STOP, LH | 1 | 2079-12-31 | 802901 | BRACKET WELDMENT, AXLE STOP, LH | XT36-V03
801144 | CHANNEL, BULKHEAD BRACKET | 1 | 2079-12-31 | 801141 | BRACKET, BULKHEAD, PUMP CELL | XT36-V03
801145 | CHANNEL, BULKHEAD BRACKET | 1 | 2079-12-31 | 801918 | PUMP CELL ASSY - XT36/XXT32 | XT36-V03
800250 | CHANNEL, CONTROL BOX MOUNT | 1 | 2079-12-31 | 801164 | MOUNT, CONTROL BOX | XT36-V03
801166 | CHANNEL, CONTROL BOX MOUNT | 1 | 2079-12-31 | 801164 | MOUNT, CONTROL BOX | XT36-V03
801167 | CHANNEL, CONTROL BOX MOUNT | 1 | 2079-12-31 | 801164 | MOUNT, CONTROL BOX | XT36-V03
801237 | CHANNEL, DELIVERY LINE BRACKET | 2 | 2079-12-31 | 802582 | BRACKET, HORIZ-DEL LINE | XT36-V03
801139 | CHANNEL, MANIFOLD MOUNT | 1 | 2079-12-31 | 801140 | BRACKET, MANIFOLD | XT36-V03
801574 | CHANNEL, O/R PAD SUPPORT | 2 | 2079-12-31 | 801577 | BRACKET,SUPPORT OUTRIGGER PAD | XT36-V03
801424 | CHANNEL, OIL COOLER, XT36 | 2 | 2079-12-31 | 801961 | MODULE WELDMENT - XT36 | XT36-V03
800197 | CHANNEL, PTO MOUNT | 1 | 2079-12-31 | 801788 | PTO MOUNT - REXROTH | XT36-V03
800197 | CHANNEL, PTO MOUNT | 1 | 2079-12-31 | 802521 | PTO MOUNT - REXROTH | XT36-V03
801133 | CHANNEL, TANK BRACKET | 1 | 2079-12-31 | 801135 | BRACKET, TANKS, XT36 | XT36-V03
801134 | CHANNEL, TANK BRACKET | 1 | 2079-12-31 | 801135 | BRACKET, TANKS, XT36 | XT36-V03
68308 | CHANNEL-C3 X 5.0 A36 HRS | 1.458 | 2079-12-31 | 801133 | CHANNEL, TANK BRACKET | XT36-V03
68308 | CHANNEL-C3 X 5.0 A36 HRS | 0.375 | 2079-12-31 | 801134 | CHANNEL, TANK BRACKET | XT36-V03
68308 | CHANNEL-C3 X 5.0 A36 HRS | 2.771 | 2079-12-31 | 800250 | CHANNEL, CONTROL BOX MOUNT | XT36-V03
68308 | CHANNEL-C3 X 5.0 A36 HRS | 2.438 | 2079-12-31 | 801166 | CHANNEL, CONTROL BOX MOUNT | XT36-V03
68308 | CHANNEL-C3 X 5.0 A36 HRS | 2.438 | 2079-12-31 | 801167 | CHANNEL, CONTROL BOX MOUNT | XT36-V03
68308 | CHANNEL-C3 X 5.0 A36 HRS | 3 | 2079-12-31 | 801785 | CHANNEL - HYD TANK SUPPORT | XT36-V03
68308 | CHANNEL-C3 X 5.0 A36 HRS | 0.75 | 2079-12-31 | 801424 | CHANNEL, OIL COOLER, XT36 | XT36-V03
68308 | CHANNEL-C3 X 5.0 A36 HRS | 1.333 | 2079-12-31 | 801139 | CHANNEL, MANIFOLD MOUNT | XT36-V03
68308 | CHANNEL-C3 X 5.0 A36 HRS | 1.333 | 2079-12-31 | 801145 | CHANNEL, BULKHEAD BRACKET | XT36-V03
68308 | CHANNEL-C3 X 5.0 A36 HRS | 1 | 2079-12-31 | 801237 | CHANNEL, DELIVERY LINE BRACKET | XT36-V03
68308 | CHANNEL-C3 X 5.0 A36 HRS | 1 | 2079-12-31 | 801237 | CHANNEL, DELIVERY LINE BRACKET | XT36-V03
68308 | CHANNEL-C3 X 5.0 A36 HRS | 2.083 | 2079-12-31 | 800960 | CHANNEL, TOOL BOX BRACKET | XT36-V03
68308 | CHANNEL-C3 X 5.0 A36 HRS | 2.292 | 2079-12-31 | 800961 | CHANNEL, TOOL BOX BRACKET | XT36-V03
68308 | CHANNEL-C3 X 5.0 A36 HRS | 2.083 | 2079-12-31 | 800960 | CHANNEL, TOOL BOX BRACKET | XT36-V03
68308 | CHANNEL-C3 X 5.0 A36 HRS | 2.292 | 2079-12-31 | 800961 | CHANNEL, TOOL BOX BRACKET | XT36-V03
68311 | CHANNEL-C4 X 7.25 A36 HRS | 0.354 | 2079-12-31 | 802251 | CHANNEL - MANIFOLD MOUNT | XT36-V03
68321 | CHANNEL-C6 X 10.5 A36 HRS | 2 | 2079-12-31 | 800942 | SUPPORT, TOW-BAR | XT36-V03
801943 | CHASSIS ELECTRICAL INST | 1 | 2079-12-31 | 801950 | CHASSIS INSTALLATION - XT36/XXT32 | XT36-V03
801950 | CHASSIS INSTALLATION - XT36/XXT32 | 1 | 2079-12-31 | 802314 | MODULE/TRUCK ASSY - XT36 | XT36-V03
802317 | CHASSIS LIGHTS GROUP - XT36 | 1 | 2079-12-31 | XT36-V03 | REED XT36 - VERSION 03 | XT36-V03
801901-004 | CHECK VALVE-18L X 1/2 BSPP-PORT | 4 | 2079-12-31 | 801912-FTG | FITTINGS - PTO ASSY | XT36-V03
801901-007 | CHECK VALVE-25S X 1 BSPP-PORT | 1 | 2079-12-31 | 801935-FTG | FITTINGS - HYDRAULIC TANK | XT36-V03
W-104672 | CLAMP | 2 | 2079-12-31 | B-561066 | WIRING HARNESS - BOOM - VERSION 3/4 | XT36-V03
W-105146 | CLAMP - 12MM TUBE (USE 801902-004) | 1 | 2079-12-31 | W-105542 | CONTROL BOX ASSY - VERSION #3 | XT36-V03
802289 | CLAMP - WORM - 0.38-0.68 DIA | 2 | 2079-12-31 | 801959 | WATER TANK ASSY - LH - XT36 | XT36-V03
802289 | CLAMP - WORM - 0.38-0.68 DIA | 2 | 2079-12-31 | 801960 | WATER TANK ASSY - RH - XT36 | XT36-V03
802286 | CLAMP - WORM - 1.00-1.75 DIA | 10 | 2079-12-31 | 802302 | WATER SYSTEM GROUP -XT36 | XT36-V03
802286 | CLAMP - WORM - 1.00-1.75 DIA | 28 | 2079-12-31 | 802300 | MODULE ASSEMBLY - XT36 | XT36-V03
802287 | CLAMP - WORM - 1.25-2.13 DIA | 12 | 2079-12-31 | 802300 | MODULE ASSEMBLY - XT36 | XT36-V03
801902-007 | CLAMP, 25MM TUBE CLAMP SET | 5 | 2079-12-31 | 801918 | PUMP CELL ASSY - XT36/XXT32 | XT36-V03
801902-007 | CLAMP, 25MM TUBE CLAMP SET | 2 | 2079-12-31 | 802297 | MODULE TUBE GROUP - XT36 | XT36-V03
801916 | CLAMP, BAND CLAMP - 12 IN DIA | 5 | 2079-12-31 | 801918 | PUMP CELL ASSY - XT36/XXT32 | XT36-V03
B-131004 | CLAMP, COUPLING | 4 | 2079-12-31 | B-133020 | PISTON,CONCRETE SET 230MM,SELL BOM | XT36-V03
801902-005 | CLAMP,15MM TUBE CLAMP SET | 17 | 2079-12-31 | 801898 | PEDESTAL TUBE ASSY | XT36-V03
801902-005 | CLAMP,15MM TUBE CLAMP SET | 13 | 2079-12-31 | 801918 | PUMP CELL ASSY - XT36/XXT32 | XT36-V03
801902-005 | CLAMP,15MM TUBE CLAMP SET | 8 | 2079-12-31 | 801972 | REAR O/R GROUP - XT36 PEDESTAL | XT36-V03
801902-005 | CLAMP,15MM TUBE CLAMP SET | 3 | 2079-12-31 | 801935 | HYDRAULIC TANK ASSY - XT36 | XT36-V03
801902-005 | CLAMP,15MM TUBE CLAMP SET | 26 | 2079-12-31 | 802297 | MODULE TUBE GROUP - XT36 | XT36-V03
801902-006 | CLAMP,18MM TUBE CLAMP SET | 2 | 2079-12-31 | 801918 | PUMP CELL ASSY - XT36/XXT32 | XT36-V03
801902-006 | CLAMP,18MM TUBE CLAMP SET | 24 | 2079-12-31 | 801915 | BOOM VALVE ASSY - XT36 | XT36-V03
801902-006 | CLAMP,18MM TUBE CLAMP SET | 4 | 2079-12-31 | 802297 | MODULE TUBE GROUP - XT36 | XT36-V03
71530 | CLAMP-4" H.D. ADJUSTABLE | 1 | 2079-12-31 | 802293 | DECK DELIVERY LINE ASSY - XT36 | XT36-V03
71530 | CLAMP-4" H.D. ADJUSTABLE | 1 | 2079-12-31 | 800722 | END HOSE GROUP - 4 IN | XT36-V03
B-202009 | CLAMPING STRIP | 2 | 2079-12-31 | B-224005 | SPLASH GUARD ASSY | XT36-V03
B-224014 | CLAMPING STRIP - REAR | 1 | 2079-12-31 | B-224005 | SPLASH GUARD ASSY | XT36-V03
B-224015 | CLAMPING STRIP - SIDE | 2 | 2079-12-31 | B-224005 | SPLASH GUARD ASSY | XT36-V03
B-173085 | CLEANOUT ASSY, HOPPER | 1 | 2079-12-31 | B-174006 | HOPPER / S-TUBE ASSY | XT36-V03
W-104860 | CLIP - W-105046 RELAY | 1 | 2079-12-31 | W-105542 | CONTROL BOX ASSY - VERSION #3 | XT36-V03
801464 | CLIP, BATTERY, BLACK | 1 | 2079-12-31 | 801456 | STROKE CHANGE ASSY, BOOMS | XT36-V03
801463 | CLIP, BATTERY, RED | 1 | 2079-12-31 | 801456 | STROKE CHANGE ASSY, BOOMS | XT36-V03
W-108642 | CLIP, PIPE CLIP 12 MM | 1 | 2079-12-31 | W-105146 | CLAMP - 12MM TUBE (USE 801902-004) | XT36-V03
W-104094 | CLIP, RELAY | 6 | 2079-12-31 | W-105542 | CONTROL BOX ASSY - VERSION #3 | XT36-V03
B-124020 | CONCRETE CYLINDER ASSY-230 X 2000 | 1 | 2079-12-31 | 801918 | PUMP CELL ASSY - XT36/XXT32 | XT36-V03
W-104669 | CONDENSER | 4 | 2079-12-31 | B-561066 | WIRING HARNESS - BOOM - VERSION 3/4 | XT36-V03
801089 | CONN, SURFACE BASE W/LATCH, 24P | 1 | 2079-12-31 | 802315 | ELECTRICAL GROUP - MODULE - XT36 | XT36-V03
78698 | CONN. HOOD-PIN, 24P, PG29 SIDE | 1 | 2079-12-31 | 802316 | BOOM INSTALLATION - XT36 | XT36-V03
78696 | CONN. INSERT, 24P FEM, 16A | 1 | 2079-12-31 | 802315 | ELECTRICAL GROUP - MODULE - XT36 | XT36-V03
W-105617 | CONNECTOR, 70 AMP RELAY | 2 | 2079-12-31 | W-105542 | CONTROL BOX ASSY - VERSION #3 | XT36-V03
20359 | CONNECTOR-SAFETY SWITCH | 1 | 2079-12-31 | 801939 | VIBRATOR ASSY | XT36-V03
W-105095 | CONTACT BLOCK - REPLACED BY W-109806 | 1 | 2079-12-31 | W-105542 | CONTROL BOX ASSY - VERSION #3 | XT36-V03
W-105095 | CONTACT BLOCK - REPLACED BY W-109806 | 3 | 2079-12-31 | B-561066 | WIRING HARNESS - BOOM - VERSION 3/4 | XT36-V03
85343 | CONTACT BLOCK, LIGHTED, 1NC | 1 | 2079-12-31 | 801456 | STROKE CHANGE ASSY, BOOMS | XT36-V03
801941 | CONTROL BOX ASSY | 1 | 2079-12-31 | 802315 | ELECTRICAL GROUP - MODULE - XT36 | XT36-V03
W-105542 | CONTROL BOX ASSY - VERSION #3 | 1 | 2079-12-31 | 801941 | CONTROL BOX ASSY | XT36-V03
801914 | CONTROL MANIFOLD ASSY | 1 | 2079-12-31 | 801918 | PUMP CELL ASSY - XT36/XXT32 | XT36-V03
W-105814 | CONTROLLER - E-STOP | 1 | 2079-12-31 | W-105542 | CONTROL BOX ASSY - VERSION #3 | XT36-V03
802281 | COOLER MANIFOLD ASSY - XT36 | 1 | 2079-12-31 | 801935 | HYDRAULIC TANK ASSY - XT36 | XT36-V03
801479 | CORD GRIP, PG-29 | 1 | 2079-12-31 | 801456 | STROKE CHANGE ASSY, BOOMS | XT36-V03
803101 | CORD WITH PLUG FOR LINCOLN LUBE PUM | 1 | 2079-12-31 | 801923 | LUBE PUMP ASSY | XT36-V03
W-101266 | COTTER PIN | 1 | 2079-12-31 | B-194090 | HOPPER OUTLET ASSY | XT36-V03
802146 | COUPLING - 1 1/4 NPT - BLACK | 2 | 2079-12-31 | 801991 | TUBE-HYD-BOOM PUMP SUCTION | XT36-V03
B-133018 | COUPLING BOLT, PISTON RAM | 2 | 2079-12-31 | B-133020 | PISTON,CONCRETE SET 230MM,SELL BOM | XT36-V03
802874 | COUPLING MALE STUD, 8L-1/8 MNPT | 2 | 2079-12-31 | 801918-FTG | FITTINGS - PUMP CELL ASSY | XT36-V03
802091 | COUPLING-2 BOLT-148MM- LUBE | 1 | 2079-12-31 | 802293 | DECK DELIVERY LINE ASSY - XT36 | XT36-V03
802091 | COUPLING-2 BOLT-148MM- LUBE | 3 | 2079-12-31 | 802430 | BOOM DELIVERY LINE GROUP - XT36 | XT36-V03
802092 | COUPLING-2 BOLT-148MM-LUBE W/BASE | 1 | 2079-12-31 | 802293 | DECK DELIVERY LINE ASSY - XT36 | XT36-V03
802092 | COUPLING-2 BOLT-148MM-LUBE W/BASE | 3 | 2079-12-31 | 802430 | BOOM DELIVERY LINE GROUP - XT36 | XT36-V03
800070 | COUPLING-SNAP-148MM | 4 | 2079-12-31 | 802293 | DECK DELIVERY LINE ASSY - XT36 | XT36-V03
800070 | COUPLING-SNAP-148MM | 1 | 2079-12-31 | 802296 | SNAP COUPLING - 5 IN FOOT MOUNT | XT36-V03
800070 | COUPLING-SNAP-148MM | 16 | 2079-12-31 | 802430 | BOOM DELIVERY LINE GROUP - XT36 | XT36-V03
800070 | COUPLING-SNAP-148MM | 1 | 2079-12-31 | 800722 | END HOSE GROUP - 4 IN | XT36-V03
802248 | COVER - DECK - LH | 1 | 2079-12-31 | 801747 | DECK WELDMENT - LH - XT36 | XT36-V03
801763 | COVER - DECK - RH | 1 | 2079-12-31 | 801748 | DECK WELDMENT - RH - XT36 | XT36-V03
802318 | COVER GROUP - XT36 | 1 | 2079-12-31 | XT36-V03 | REED XT36 - VERSION 03 | XT36-V03
801160 | COVER, BOOM VALVE FRAME, XT36 | 1 | 2079-12-31 | 802318 | COVER GROUP - XT36 | XT36-V03
801161 | COVER, BOOM VALVE, XT36 | 1 | 2079-12-31 | 802318 | COVER GROUP - XT36 | XT36-V03
801079 | COVER, CONTROL BOX | 1 | 2079-12-31 | 802318 | COVER GROUP - XT36 | XT36-V03
800393 | COVER, CONTROL BOX, REAR | 1 | 2079-12-31 | 802318 | COVER GROUP - XT36 | XT36-V03
801162 | COVER, FRAME, XT36 | 1 | 2079-12-31 | 801160 | COVER, BOOM VALVE FRAME, XT36 | XT36-V03
801818 | COVER, FRONT OUTRIGGER | 2 | 2079-12-31 | 801971 | FRONT O/R GROUP - XT36 PEDESTAL | XT36-V03
B-143020 | COVER, INSIDE, WATER BOX | 1 | 2079-12-31 | B-143000 | WATER BOX ASSY, XT36 | XT36-V03
B-143020 | COVER, INSIDE, WATER BOX | 1 | 2079-12-31 | B-143000 | WATER BOX ASSY, XT36 | XT36-V03
801965 | COVER, LUBE VALVE | 1 | 2079-12-31 | 802318 | COVER GROUP - XT36 | XT36-V03
801812 | COVER, OUTRIGGER CYLINDER | 2 | 2079-12-31 | 801972 | REAR O/R GROUP - XT36 PEDESTAL | XT36-V03
801812 | COVER, OUTRIGGER CYLINDER | 2 | 2079-12-31 | 802314 | MODULE/TRUCK ASSY - XT36 | XT36-V03
801061 | COVER, REAR FRAME | 1 | 2079-12-31 | 802318 | COVER GROUP - XT36 | XT36-V03
802080 | COVER, ROTATION BEARING | 1 | 2079-12-31 | 801970 | ROTATION GROUP - XT36 PEDESTAL | XT36-V03
802081 | COVER, ROTATION PINION | 1 | 2079-12-31 | 801970 | ROTATION GROUP - XT36 PEDESTAL | XT36-V03
802084 | COVER, TANK | 1 | 2079-12-31 | 802299 | BOOM HYDRAULIC TANK GROUP - XT36 | XT36-V03
B-143015 | COVER, WATER BOX | 1 | 2079-12-31 | B-143000 | WATER BOX ASSY, XT36 | XT36-V03
B-143015 | COVER, WATER BOX | 1 | 2079-12-31 | B-143000 | WATER BOX ASSY, XT36 | XT36-V03
801171-004 | C-RAIL - 10.00 LONG | 2 | 2079-12-31 | 801146 | WATERBOX-MODIFIDE | XT36-V03
801171-010 | C-RAIL - 11.50 LONG | 1 | 2079-12-31 | 801962 | BRACKET - TUBE SUPPORT | XT36-V03
801171-009 | C-RAIL - 12.00 LONG | 2 | 2079-12-31 | 801898 | PEDESTAL TUBE ASSY | XT36-V03
801171-006 | C-RAIL - 17.25 LONG | 2 | 2079-12-31 | 801154A | FRAME BOOM VALVE MOUNTING UNPAINTED | XT36-V03
801171-001 | C-RAIL - 2.50 LONG | 2 | 2079-12-31 | 801930 | PEDESTAL MODIFICATION - XT36 | XT36-V03
801171-005 | C-RAIL - 4.00 LONG | 8 | 2079-12-31 | 801930 | PEDESTAL MODIFICATION - XT36 | XT36-V03
801171-008 | C-RAIL - 5.00 LONG | 4 | 2079-12-31 | 801898 | PEDESTAL TUBE ASSY | XT36-V03
801171-002 | C-RAIL - 5.50 LONG | 5 | 2079-12-31 | 801961 | MODULE WELDMENT - XT36 | XT36-V03
801171-002 | C-RAIL - 5.50 LONG | 2 | 2079-12-31 | 801979 | OUTRIGGER MOD - LH REAR - XT36 | XT36-V03
801171-002 | C-RAIL - 5.50 LONG | 2 | 2079-12-31 | 801980 | OUTRIGGER MOD - RH REAR - XT36 | XT36-V03
801171-007 | C-RAIL - 6.50 LONG | 6 | 2079-12-31 | 801731 | SUBFRAME WELDMENT - XT36 | XT36-V03
801171-007 | C-RAIL - 6.50 LONG | 1 | 2079-12-31 | 801935 | HYDRAULIC TANK ASSY - XT36 | XT36-V03
801171-003 | C-RAIL - 8.25 LONG | 1 | 2079-12-31 | 801150 | BRACKET, TUBE CLAMP | XT36-V03
801171 | C-RAIL, HOSE CLAMPS | 6.5 | 2079-12-31 | 801171-007 | C-RAIL - 6.50 LONG | XT36-V03
801171 | C-RAIL, HOSE CLAMPS | 4 | 2079-12-31 | 801171-005 | C-RAIL - 4.00 LONG | XT36-V03
801171 | C-RAIL, HOSE CLAMPS | 2.5 | 2079-12-31 | 801171-001 | C-RAIL - 2.50 LONG | XT36-V03
801171 | C-RAIL, HOSE CLAMPS | 5 | 2079-12-31 | 801171-008 | C-RAIL - 5.00 LONG | XT36-V03
801171 | C-RAIL, HOSE CLAMPS | 12 | 2079-12-31 | 801171-009 | C-RAIL - 12.00 LONG | XT36-V03
801171 | C-RAIL, HOSE CLAMPS | 5.5 | 2079-12-31 | 801171-002 | C-RAIL - 5.50 LONG | XT36-V03
801171 | C-RAIL, HOSE CLAMPS | 10 | 2079-12-31 | 801171-004 | C-RAIL - 10.00 LONG | XT36-V03
801171 | C-RAIL, HOSE CLAMPS | 8.25 | 2079-12-31 | 801171-003 | C-RAIL - 8.25 LONG | XT36-V03
801171 | C-RAIL, HOSE CLAMPS | 2.5 | 2079-12-31 | 801171-001 | C-RAIL - 2.50 LONG | XT36-V03
801171 | C-RAIL, HOSE CLAMPS | 4 | 2079-12-31 | 801171-005 | C-RAIL - 4.00 LONG | XT36-V03
801171 | C-RAIL, HOSE CLAMPS | 2.5 | 2079-12-31 | 801171-001 | C-RAIL - 2.50 LONG | XT36-V03
801171 | C-RAIL, HOSE CLAMPS | 11.5 | 2079-12-31 | 801171-010 | C-RAIL - 11.50 LONG | XT36-V03
801171 | C-RAIL, HOSE CLAMPS | 5.5 | 2079-12-31 | 801171-002 | C-RAIL - 5.50 LONG | XT36-V03
801171 | C-RAIL, HOSE CLAMPS | 5.5 | 2079-12-31 | 801171-002 | C-RAIL - 5.50 LONG | XT36-V03
801171 | C-RAIL, HOSE CLAMPS | 17.25 | 2079-12-31 | 801171-006 | C-RAIL - 17.25 LONG | XT36-V03
801171 | C-RAIL, HOSE CLAMPS | 6.5 | 2079-12-31 | 801171-007 | C-RAIL - 6.50 LONG | XT36-V03
800943 | CROSSBAR, TOW-BAR | 1 | 2079-12-31 | 800944 | TOW BAR, XT32/ST36 | XT36-V03
WC[R]CUT | CUTTING LABOR | 0.083 | 2079-12-31 | 802418 | BRACKET, BACKUP ALARM | XT36-V03
WC[R]CUT | CUTTING LABOR | 0.167 | 2079-12-31 | 79285 | GUARD, PROX SWITCH GUARD | XT36-V03
WC[R]CUT | CUTTING LABOR | 0.083 | 2079-12-31 | 801550 | SUPPORT, REAR COVER | XT36-V03
WC[R]CUT | CUTTING LABOR | 0.083 | 2079-12-31 | 801571 | ANGLE, TOOLBOX MOUNT | XT36-V03
WC[R]CUT | CUTTING LABOR | 0.083 | 2079-12-31 | 802565 | BRACKET, MOUNTING, BALL VALVE | XT36-V03
WC[R]CUT | CUTTING LABOR | 0.083 | 2079-12-31 | 802311 | ANGLE - MOUNTING - WATER LINE | XT36-V03
802112 | CYLINDER - FRONT TELESCOPE - XT36 | 2 | 2079-12-31 | 801971 | FRONT O/R GROUP - XT36 PEDESTAL | XT36-V03
802113 | CYLINDER - REAR SWING OUT - XT36 | 1 | 2079-12-31 | 802305 | SWING CYLINDER ASSY - XT36 | XT36-V03
B-124019 | CYLINDER,CONCRETE 230X2000 VER2 | 2 | 2079-12-31 | B-124020 | CONCRETE CYLINDER ASSY-230 X 2000 | XT36-V03
W-106154 | CYLINDER,DRIVE -140/80 X 2000 GOETZ | 2 | 2079-12-31 | B-154031 | HYD CYLINDER ASSY-140/80X2000GOETZE | XT36-V03
W-106154 | CYLINDER,DRIVE -140/80 X 2000 GOETZ | 2 | 2079-12-31 | 801918 | PUMP CELL ASSY - XT36/XXT32 | XT36-V03
802111 | CYLINDER-O/R JACK-160 X 140 X 750 | 2 | 2079-12-31 | 801972 | REAR O/R GROUP - XT36 PEDESTAL | XT36-V03
802111 | CYLINDER-O/R JACK-160 X 140 X 750 | 2 | 2079-12-31 | 802314 | MODULE/TRUCK ASSY - XT36 | XT36-V03
802608 | D RING 5/8" W/FORGED BRACKET | 2 | 2079-12-31 | 801766 | BOOM REST WELDMENT - XT36 | XT36-V03
802275 | DECAL - 3 DEG SLOPE | 2 | 2079-12-31 | 802279 | DECAL KIT - XT36 PEDESTAL | XT36-V03
W-105819 | DECAL - CONTROL PANEL - VERSION 3 | 1 | 2079-12-31 | W-105542 | CONTROL BOX ASSY - VERSION #3 | XT36-V03
802273 | DECAL - OUTRIGGER PINCH POINTS | 2 | 2079-12-31 | 802279 | DECAL KIT - XT36 PEDESTAL | XT36-V03
802276 | DECAL - XT36 REACH | 1 | 2079-12-31 | 802279 | DECAL KIT - XT36 PEDESTAL | XT36-V03
802279 | DECAL KIT - XT36 PEDESTAL | 1 | 2079-12-31 | XT36-V03 | REED XT36 - VERSION 03 | XT36-V03
803243 | DECAL LEGEND CPMA CERT 2006 | 1 | 2079-12-31 | 800766 | DECAL SET CPMA CERTIFIED | XT36-V03
800766 | DECAL SET CPMA CERTIFIED | 1 | 2079-12-31 | XT36-V03 | REED XT36 - VERSION 03 | XT36-V03
801248 | DECAL, 36, 7 IN BLACK | 2 | 2079-12-31 | XT36-V03 | REED XT36 - VERSION 03 | XT36-V03
800930 | DECAL, ACPA HAND SIGNALS | 1 | 2079-12-31 | 800766 | DECAL SET CPMA CERTIFIED | XT36-V03
803240 | DECAL, BLOCKAGE HAZARD | 1 | 2079-12-31 | 800766 | DECAL SET CPMA CERTIFIED | XT36-V03
803352 | DECAL, CPMA CERTIFIED | 1 | 2079-12-31 | 800766 | DECAL SET CPMA CERTIFIED | XT36-V03
803229 | DECAL, CPMA MEMBER | 1 | 2079-12-31 | 800766 | DECAL SET CPMA CERTIFIED | XT36-V03
800915 | DECAL, DANGER, ELECT CONTACT | 4 | 2079-12-31 | 800766 | DECAL SET CPMA CERTIFIED | XT36-V03
800913 | DECAL, DANGER, ELECT HAZARD, LARGE | 8 | 2079-12-31 | 800766 | DECAL SET CPMA CERTIFIED | XT36-V03
800914 | DECAL, DANGER, ELECT HAZARD, SMALL | 1 | 2079-12-31 | 800766 | DECAL SET CPMA CERTIFIED | XT36-V03
803224 | DECAL, DO NOT STEP | 2 | 2079-12-31 | 800766 | DECAL SET CPMA CERTIFIED | XT36-V03
803232 | DECAL, EXTENDING OUTRIGGER | 2 | 2079-12-31 | 800766 | DECAL SET CPMA CERTIFIED | XT36-V03
803226 | DECAL, HOW TO ORDER | 1 | 2079-12-31 | 800766 | DECAL SET CPMA CERTIFIED | XT36-V03
803219 | DECAL, HYD AND S TUBE GAUGE | 1 | 2079-12-31 | 800766 | DECAL SET CPMA CERTIFIED | XT36-V03
803225 | DECAL, LEAKS HAZARD | 8 | 2079-12-31 | 800766 | DECAL SET CPMA CERTIFIED | XT36-V03
803227 | DECAL, MISSING GUARD | 1 | 2079-12-31 | 800766 | DECAL SET CPMA CERTIFIED | XT36-V03
803228 | DECAL, OFF PLATFORM | 4 | 2079-12-31 | 800766 | DECAL SET CPMA CERTIFIED | XT36-V03
800034 | DECAL, OIL LEVEL | 2 | 2079-12-31 | 800766 | DECAL SET CPMA CERTIFIED | XT36-V03
803234 | DECAL, OUTRIGGERS | 2 | 2079-12-31 | 800766 | DECAL SET CPMA CERTIFIED | XT36-V03
803238 | DECAL, PRESSURIZED HOSES | 25 | 2079-12-31 | 800766 | DECAL SET CPMA CERTIFIED | XT36-V03
803237 | DECAL, PRESSURIZED PIPES | 25 | 2079-12-31 | 800766 | DECAL SET CPMA CERTIFIED | XT36-V03
801069 | DECAL, REED, 12 IN WHITE | 2 | 2079-12-31 | XT36-V03 | REED XT36 - VERSION 03 | XT36-V03
800442 | DECAL, REED, 6" BLACK | 1 | 2079-12-31 | XT36-V03 | REED XT36 - VERSION 03 | XT36-V03
803233 | DECAL, SAFETY INSTRUCTIONS | 1 | 2079-12-31 | 800766 | DECAL SET CPMA CERTIFIED | XT36-V03
803230 | DECAL, STARTING DISCHARGE | 1 | 2079-12-31 | 800766 | DECAL SET CPMA CERTIFIED | XT36-V03
801457 | DECAL, STROKE CHANGE KIT | 1 | 2079-12-31 | 801456 | STROKE CHANGE ASSY, BOOMS | XT36-V03
803223 | DECAL, TIPPING HAZARD | 2 | 2079-12-31 | 800766 | DECAL SET CPMA CERTIFIED | XT36-V03
803231 | DECAL, TOXIC DUST | 2 | 2079-12-31 | 800766 | DECAL SET CPMA CERTIFIED | XT36-V03
800922 | DECAL, WARNING, BLOCKED PIPELINE | 1 | 2079-12-31 | 800766 | DECAL SET CPMA CERTIFIED | XT36-V03
800921 | DECAL, WARNING, DELIV PRESSURE | 1 | 2079-12-31 | 800766 | DECAL SET CPMA CERTIFIED | XT36-V03
800927 | DECAL, WARNING, DO NOT USE AS CRANE | 1 | 2079-12-31 | 800766 | DECAL SET CPMA CERTIFIED | XT36-V03
800929A | DECAL, WARNING, EYE/EAR PROTECTION | 1 | 2079-12-31 | 800766 | DECAL SET CPMA CERTIFIED | XT36-V03
800917 | DECAL, WARNING, NO HANDS - HOPPER | 2 | 2079-12-31 | 800766 | DECAL SET CPMA CERTIFIED | XT36-V03
800916 | DECAL, WARNING, NO HANDS - WATERBOX | 1 | 2079-12-31 | 800766 | DECAL SET CPMA CERTIFIED | XT36-V03
800918 | DECAL, WARNING, NO STAND - HOPPER | 2 | 2079-12-31 | 800766 | DECAL SET CPMA CERTIFIED | XT36-V03
800924 | DECAL, WARNING, REMOTE START | 1 | 2079-12-31 | 800766 | DECAL SET CPMA CERTIFIED | XT36-V03
800923 | DECAL, WARNING, RETAINING PIN-DELIV | 1 | 2079-12-31 | 800766 | DECAL SET CPMA CERTIFIED | XT36-V03
800919 | DECAL, WARNING, STAND CLEAR - O/R | 4 | 2079-12-31 | 800766 | DECAL SET CPMA CERTIFIED | XT36-V03
800928 | DECAL, WARNING, TOT WEIGHT 376 LB | 1 | 2079-12-31 | 800766 | DECAL SET CPMA CERTIFIED | XT36-V03
800925 | DECAL, WARNING, TRAINING - HORIZ | 3 | 2079-12-31 | 800766 | DECAL SET CPMA CERTIFIED | XT36-V03
800033 | DECAL, WATER | 2 | 2079-12-31 | 800766 | DECAL SET CPMA CERTIFIED | XT36-V03
801246 | DECAL, XT, 4 IN BLACK | 2 | 2079-12-31 | XT36-V03 | REED XT36 - VERSION 03 | XT36-V03
801442 | DECAL, XT/ST RANGE | 4 | 2079-12-31 | XT36-V03 | REED XT36 - VERSION 03 | XT36-V03
802293 | DECK DELIVERY LINE ASSY - XT36 | 1 | 2079-12-31 | 802300 | MODULE ASSEMBLY - XT36 | XT36-V03
802285 | DECK INSTALLATION - XT36 | 1 | 2079-12-31 | 802300 | MODULE ASSEMBLY - XT36 | XT36-V03
801967-3000 | DECK PIPE - 5 IN METRIC X 3000MM | 1 | 2079-12-31 | 802293 | DECK DELIVERY LINE ASSY - XT36 | XT36-V03
801967-0305 | DECK PIPE - 5 IN METRIC X 305MM | 1 | 2079-12-31 | 802293 | DECK DELIVERY LINE ASSY - XT36 | XT36-V03
801967-000 | DECK PIPE - 5 IN X .280W ULTRA III | 13 | 2079-12-31 | 802293 | DECK DELIVERY LINE ASSY - XT36 | XT36-V03
801747 | DECK WELDMENT - LH - XT36 | 1 | 2079-12-31 | 802285 | DECK INSTALLATION - XT36 | XT36-V03
801748 | DECK WELDMENT - RH - XT36 | 1 | 2079-12-31 | 802285 | DECK INSTALLATION - XT36 | XT36-V03
W-104185 | DIODE - TERM BLOCK | 4 | 2079-12-31 | W-105542 | CONTROL BOX ASSY - VERSION #3 | XT36-V03
W-104185 | DIODE - TERM BLOCK | 2 | 2079-12-31 | B-561066 | WIRING HARNESS - BOOM - VERSION 3/4 | XT36-V03
W-105337 | DIODE, 1A | 3 | 2079-12-31 | B-561066 | WIRING HARNESS - BOOM - VERSION 3/4 | XT36-V03
77640 | DIODE, 1N4003 | 6 | 2079-12-31 | 801456 | STROKE CHANGE ASSY, BOOMS | XT36-V03
W-104541 | DIODE, MKS-D10 | 1 | 2079-12-31 | B-561066 | WIRING HARNESS - BOOM - VERSION 3/4 | XT36-V03
B-172130 | DOOR - CLEANOUT - HOPPER | 1 | 2079-12-31 | B-173085 | CLEANOUT ASSY, HOPPER | XT36-V03
B-143011 | DRAIN PIN, WATER BOX | 1 | 2079-12-31 | B-143000 | WATER BOX ASSY, XT36 | XT36-V03
B-143011 | DRAIN PIN, WATER BOX | 1 | 2079-12-31 | B-143000 | WATER BOX ASSY, XT36 | XT36-V03
W-102712 | DRAIN PLUG, WATER BOX | 1 | 2079-12-31 | B-143000 | WATER BOX ASSY, XT36 | XT36-V03
W-102712 | DRAIN PLUG, WATER BOX | 1 | 2079-12-31 | B-143000 | WATER BOX ASSY, XT36 | XT36-V03
801585 | D-RING, 9000 LB | 2 | 2079-12-31 | 801930 | PEDESTAL MODIFICATION - XT36 | XT36-V03
B-183006 | DRIVE CYLINDER LUBE ASSY | 1 | 2079-12-31 | B-183005 | LUBRICATION SYSTEM ASSY | XT36-V03
W-104939 | DRIVE CYLINDER, 140/80 X 2000 | 2 | 2079-12-31 | B-154022 | HYD CYLINDER ASSY, 140/80 X 2000 | XT36-V03
801680 | DRIVE SHAFT-FRONT-1760T X 29.00 | 1 | 2079-12-31 | 802314 | MODULE/TRUCK ASSY - XT36 | XT36-V03
801681 | DRIVE SHAFT-REAR-1760T X 51.00 | 1 | 2079-12-31 | 802314 | MODULE/TRUCK ASSY - XT36 | XT36-V03
W-102664 | ELBOW L6 ADJUSTABLE | 4 | 2079-12-31 | B-183006 | DRIVE CYLINDER LUBE ASSY | XT36-V03
10304 | ELBOW, 1 1/4 NPT X 90 GALV | 2 | 2079-12-31 | 801959 | WATER TANK ASSY - LH - XT36 | XT36-V03
800328 | ELBOW, 5" X 30 DEG. USE 803027 | 1 | 2079-12-31 | 802293 | DECK DELIVERY LINE ASSY - XT36 | XT36-V03
800327 | ELBOW, 5"X90 DEG, 5" MET. 275MM RAD | 2 | 2079-12-31 | 802293 | DECK DELIVERY LINE ASSY - XT36 | XT36-V03
800327 | ELBOW, 5"X90 DEG, 5" MET. 275MM RAD | 8 | 2079-12-31 | 802430 | BOOM DELIVERY LINE GROUP - XT36 | XT36-V03
800336 | ELBOW, 6" X 90 DEG, 6"HP M/F ENDS | 1 | 2079-12-31 | 802293 | DECK DELIVERY LINE ASSY - XT36 | XT36-V03
802315 | ELECTRICAL GROUP - MODULE - XT36 | 1 | 2079-12-31 | 802314 | MODULE/TRUCK ASSY - XT36 | XT36-V03
801498 | ELEMENT, 10 MICRON,PN 801496 FILTER | 3 | 2079-12-31 | 802330 | TESTING - PUMP & BOOM - XT36 | XT36-V03
801498 | ELEMENT, 10 MICRON,PN 801496 FILTER | 3 | 2079-12-31 | 802327 | SHIP LOOSE KIT - BOOMS | XT36-V03
W-105527 | ELEMENT, FILTER W-105526/802133, HIGH PRESSURE BOOM | 1 | 2079-12-31 | 802327 | SHIP LOOSE KIT - BOOMS | XT36-V03
801500 | ELEMENT, PN 801499 FILTER, A4VG CHARGE PUMP | 2 | 2079-12-31 | 802327 | SHIP LOOSE KIT - BOOMS | XT36-V03
801477 | ENCLOSURE MACHINING, STROKE CHANGE | 1 | 2079-12-31 | 801456 | STROKE CHANGE ASSY, BOOMS | XT36-V03
85412 | ENCLOSURE, REMOTE CONTROL | 1 | 2079-12-31 | 801477 | ENCLOSURE MACHINING, STROKE CHANGE | XT36-V03
75654 | END BARRIER | 2 | 2079-12-31 | 801920 | TERMINAL BLOCK ASSY - CAB | XT36-V03
75654 | END BARRIER | 2 | 2079-12-31 | 801921 | TERMINAL BLOCK ASSY - TAILLIGHTS | XT36-V03
800722 | END HOSE GROUP - 4 IN | 1 | 2079-12-31 | XT36-V03 | REED XT36 - VERSION 03 | XT36-V03
800068 | END HOSE, 4" X 120" - 4" HD END | 1 | 2079-12-31 | 800722 | END HOSE GROUP - 4 IN | XT36-V03
801757 | END PLATE - DECK | 1 | 2079-12-31 | 801747 | DECK WELDMENT - LH - XT36 | XT36-V03
801759 | END PLATE - DECK | 1 | 2079-12-31 | 801747 | DECK WELDMENT - LH - XT36 | XT36-V03
801759 | END PLATE - DECK | 1 | 2079-12-31 | 801748 | DECK WELDMENT - RH - XT36 | XT36-V03
801764 | END PLATE - DECK | 1 | 2079-12-31 | 801748 | DECK WELDMENT - RH - XT36 | XT36-V03
801734 | END TUBE - LH - SUBFRAME | 1 | 2079-12-31 | 801731 | SUBFRAME WELDMENT - XT36 | XT36-V03
801733 | END TUBE - RH -SUBFRAME | 1 | 2079-12-31 | 801731 | SUBFRAME WELDMENT - XT36 | XT36-V03
801023 | ENDCOVER KIT, 14 IN | 1 | 2079-12-31 | 801959 | WATER TANK ASSY - LH - XT36 | XT36-V03
801023 | ENDCOVER KIT, 14 IN | 1 | 2079-12-31 | 801960 | WATER TANK ASSY - RH - XT36 | XT36-V03
801023 | ENDCOVER KIT, 14 IN | 1 | 2079-12-31 | 801700 | HYDRAULIC TANK WELDMENT, XT36 | XT36-V03
W-105094 | E-STOP, LIGHTED USE 85342 | 1 | 2079-12-31 | W-105542 | CONTROL BOX ASSY - VERSION #3 | XT36-V03
W-105094 | E-STOP, LIGHTED USE 85342 | 3 | 2079-12-31 | B-561066 | WIRING HARNESS - BOOM - VERSION 3/4 | XT36-V03
B-143009 | EYE BOLT, WATER BOX | 1 | 2079-12-31 | B-143000 | WATER BOX ASSY, XT36 | XT36-V03
B-143009 | EYE BOLT, WATER BOX | 1 | 2079-12-31 | B-143000 | WATER BOX ASSY, XT36 | XT36-V03
800954 | FENDER, ST36, STEEL | 4 | 2079-12-31 | 802285 | DECK INSTALLATION - XT36 | XT36-V03
74508 | FILLER BREATHER W/CAP | 1 | 2079-12-31 | 801935 | HYDRAULIC TANK ASSY - XT36 | XT36-V03
74508 | FILLER BREATHER W/CAP | 1 | 2079-12-31 | 802299 | BOOM HYDRAULIC TANK GROUP - XT36 | XT36-V03
801683 | FILLER NECK | 1 | 2079-12-31 | 801708 | WATER TANK WELDMENT, XT36 | XT36-V03
801683 | FILLER NECK | 1 | 2079-12-31 | 801708 | WATER TANK WELDMENT, XT36 | XT36-V03
802133 | FILTER ASSY - PRESSURE - BOOM | 1 | 2079-12-31 | 802314 | MODULE/TRUCK ASSY - XT36 | XT36-V03
801496 | FILTER, SUCTION, IN TANK | 1 | 2079-12-31 | 802370 | SUCTION FILTER ASSY - PUMP - RH | XT36-V03
801496 | FILTER, SUCTION, IN TANK | 1 | 2079-12-31 | 802371 | SUCTION FILTER ASSY - PUMP - LH | XT36-V03
801496 | FILTER, SUCTION, IN TANK | 1 | 2079-12-31 | 802303 | SUCTION FILTER ASSY - BOOM - XT36 | XT36-V03
W-104510 | FITTING PG16 | 4 | 2079-12-31 | B-561066 | WIRING HARNESS - BOOM - VERSION 3/4 | XT36-V03
W-104507 | FITTING PG21 | 2 | 2079-12-31 | B-561066 | WIRING HARNESS - BOOM - VERSION 3/4 | XT36-V03
W-105665 | FITTING PG21 | 1 | 2079-12-31 | B-561049 | CABLE, RADIO REMOTE | XT36-V03
W-104506 | FITTING PG9 | 7 | 2079-12-31 | B-561066 | WIRING HARNESS - BOOM - VERSION 3/4 | XT36-V03
800371 | FITTING, GARDEN HOSE | 1 | 2079-12-31 | XT36-V03 | REED XT36 - VERSION 03 | XT36-V03
W-105076 | FITTING, GAUGE FITTING - L12 | 3 | 2079-12-31 | 801912-FTG | FITTINGS - PTO ASSY | XT36-V03
W-105076 | FITTING, GAUGE FITTING - L12 | 3 | 2079-12-31 | 801914-FTG | FITTINGS - CONTROL MANIFOLD | XT36-V03
W-105076 | FITTING, GAUGE FITTING - L12 | 1 | 2079-12-31 | 801915-FTG | FITTINGS - BOOM VALVE | XT36-V03
802876 | FITTING, GREASE 90 DEG, 1/8 NPT | 2 | 2079-12-31 | 801918-FTG | FITTINGS - PUMP CELL ASSY | XT36-V03
802875 | FITTING, MALE FEMALE TEE, FP-FP-MPT | 2 | 2079-12-31 | 801918-FTG | FITTINGS - PUMP CELL ASSY | XT36-V03
801915-FTG | FITTINGS - BOOM VALVE | 1 | 2079-12-31 | 801915 | BOOM VALVE ASSY - XT36 | XT36-V03
801914-FTG | FITTINGS - CONTROL MANIFOLD | 1 | 2079-12-31 | 801914 | CONTROL MANIFOLD ASSY | XT36-V03
801935-FTG | FITTINGS - HYDRAULIC TANK | 1 | 2079-12-31 | 801935 | HYDRAULIC TANK ASSY - XT36 | XT36-V03
801912-FTG | FITTINGS - PTO ASSY | 1 | 2079-12-31 | 801912 | PTO ASSY - XT36 / XXT32 | XT36-V03
801918-FTG | FITTINGS - PUMP CELL ASSY | 1 | 2079-12-31 | 801918 | PUMP CELL ASSY - XT36/XXT32 | XT36-V03
802079 | FLANGE - PINION ADJUSTMENT | 1 | 2079-12-31 | 801970 | ROTATION GROUP - XT36 PEDESTAL | XT36-V03
B-174025 | FLANGE - S-TUBE SHAFT | 1 | 2079-12-31 | B-174090 | S-TUBE ASSY | XT36-V03
802294 | FLANGE ADAPTOR - WATER PUMP | 1 | 2079-12-31 | 802290 | WATER PUMP ASSY - XT36 | XT36-V03
802295 | FLANGE ADAPTOR - WATER PUMP | 1 | 2079-12-31 | 802290 | WATER PUMP ASSY - XT36 | XT36-V03
801937 | FLANGE PLUG - 2 IN CODE 61 | 1 | 2079-12-31 | 802370 | SUCTION FILTER ASSY - PUMP - RH | XT36-V03
801937 | FLANGE PLUG - 2 IN CODE 61 | 1 | 2079-12-31 | 802371 | SUCTION FILTER ASSY - PUMP - LH | XT36-V03
801937 | FLANGE PLUG - 2 IN CODE 61 | 1 | 2079-12-31 | 802303 | SUCTION FILTER ASSY - BOOM - XT36 | XT36-V03
B-254101 | FLANGE, AGITATOR | 2 | 2079-12-31 | B-254120 | AGITATOR ASSY | XT36-V03
B-193017 | FLANGE, HOPPER ELBOW | 1 | 2079-12-31 | B-194090 | HOPPER OUTLET ASSY | XT36-V03
B-193017 | FLANGE, HOPPER ELBOW | 1 | 2079-12-31 | 801558 | ADAPTOR, HOPPER ELBOW 6" | XT36-V03
W-105654 | FLANGE,CRSSTTH1760, USE W-109762 | 1 | 2079-12-31 | 801680 | DRIVE SHAFT-FRONT-1760T X 29.00 | XT36-V03
W-105654 | FLANGE,CRSSTTH1760, USE W-109762 | 1 | 2079-12-31 | 801681 | DRIVE SHAFT-REAR-1760T X 51.00 | XT36-V03
801998 | FLAT - TUBE SUPPORT | 2 | 2079-12-31 | 801991 | TUBE-HYD-BOOM PUMP SUCTION | XT36-V03
801969 | FLAT - TUBE SUPPORT BRACKET | 2 | 2079-12-31 | 801962 | BRACKET - TUBE SUPPORT | XT36-V03
801835 | FLAT - WATER BOX MOUNT | 1 | 2079-12-31 | 801833 | BRACKET - WATER BOX - RH | XT36-V03
801835 | FLAT - WATER BOX MOUNT | 1 | 2079-12-31 | 801834 | BRACKET - WATER BOX - LH | XT36-V03
801835 | FLAT - WATER BOX MOUNT | 1 | 2079-12-31 | 801833 | BRACKET - WATER BOX - RH | XT36-V03
801835 | FLAT - WATER BOX MOUNT | 1 | 2079-12-31 | 801834 | BRACKET - WATER BOX - LH | XT36-V03
801836 | FLAT - WATER BOX MOUNT | 1 | 2079-12-31 | 801833 | BRACKET - WATER BOX - RH | XT36-V03
801836 | FLAT - WATER BOX MOUNT | 1 | 2079-12-31 | 801834 | BRACKET - WATER BOX - LH | XT36-V03
801836 | FLAT - WATER BOX MOUNT | 1 | 2079-12-31 | 801833 | BRACKET - WATER BOX - RH | XT36-V03
801836 | FLAT - WATER BOX MOUNT | 1 | 2079-12-31 | 801834 | BRACKET - WATER BOX - LH | XT36-V03
68105 | FLAT BAR - 1/8 X 3/4 HRS | 0.167 | 2079-12-31 | 801969 | FLAT - TUBE SUPPORT BRACKET | XT36-V03
68205 | FLAT BAR- 1/2 X 1 1/2 HRS | 1.13 | 2079-12-31 | 801640 | RIB, SLIDE DECK | XT36-V03
68204 | FLAT BAR 1/2 X 1 1/4" HRS | 0.0833 | 2079-12-31 | 801637 | TAB, SLIDE DECK | XT36-V03
68204 | FLAT BAR 1/2 X 1 1/4" HRS | 0.0833 | 2079-12-31 | 801637 | TAB, SLIDE DECK | XT36-V03
68210 | FLAT BAR- 1/2 X 2 HRS | 0.458 | 2079-12-31 | 801745 | BRACKET - REAR STEP MOUNT | XT36-V03
68210 | FLAT BAR- 1/2 X 2 HRS | 0.25 | 2079-12-31 | 801791 | CAP - PTO MOUNT | XT36-V03
68223 | FLAT BAR- 1/2 X 3 HRS | 2.271 | 2079-12-31 | 801783 | PLATE - TANK MOUNT | XT36-V03
68779 | FLAT BAR- 1/2 X 3/4 CRS | 2.333 | 2079-12-31 | 801634 | BAR, SLIDE DECK | XT36-V03
68779 | FLAT BAR- 1/2 X 3/4 CRS | 2.333 | 2079-12-31 | 801634 | BAR, SLIDE DECK | XT36-V03
68224 | FLAT BAR- 1/2 X 4 HRS | 1.401 | 2079-12-31 | 801784 | PLATE - TANK MOUNT | XT36-V03
68229 | FLAT BAR- 1/2 X 8 HRS | 0.458 | 2079-12-31 | 801885 | MOUNT - AGITATOR VALVE | XT36-V03
68136 | FLAT BAR- 1/4 X 1 1/2 HRS | 0.807 | 2079-12-31 | 801641 | RIB, SLIDE DECK | XT36-V03
68135 | FLAT BAR- 1/4 X 1 1/4 HRS | 0.646 | 2079-12-31 | 801564 | HANDLE, CAP | XT36-V03
68135 | FLAT BAR- 1/4 X 1 1/4 HRS | 0.646 | 2079-12-31 | 801564 | HANDLE, CAP | XT36-V03
68135 | FLAT BAR- 1/4 X 1 1/4 HRS | 0.42 | 2079-12-31 | 79285 | GUARD, PROX SWITCH GUARD | XT36-V03
68135 | FLAT BAR- 1/4 X 1 1/4 HRS | 0.646 | 2079-12-31 | 801564 | HANDLE, CAP | XT36-V03
68135 | FLAT BAR- 1/4 X 1 1/4 HRS | 0.25 | 2079-12-31 | 802419 | BRACKET, DRAIN VALVE | XT36-V03
68137 | FLAT BAR- 1/4 X 1 3/4 HRS | 0.23 | 2079-12-31 | 85641 | CAP, TUBE, 2 X 3 | XT36-V03
68137 | FLAT BAR- 1/4 X 1 3/4 HRS | 0.23 | 2079-12-31 | 85641 | CAP, TUBE, 2 X 3 | XT36-V03
68137 | FLAT BAR- 1/4 X 1 3/4 HRS | 0.23 | 2079-12-31 | 85641 | CAP, TUBE, 2 X 3 | XT36-V03
68130 | FLAT BAR- 1/4 X 1 HRS | 0.25 | 2079-12-31 | 802296 | SNAP COUPLING - 5 IN FOOT MOUNT | XT36-V03
68130 | FLAT BAR- 1/4 X 1 HRS | 1.182 | 2079-12-31 | 801159 | FLAT, BOOM VALVE FRAME | XT36-V03
68130 | FLAT BAR- 1/4 X 1 HRS | 2.04 | 2079-12-31 | 801576 | BAR, O/R PAD SUPPORT | XT36-V03
68130 | FLAT BAR- 1/4 X 1 HRS | 2.667 | 2079-12-31 | 801820 | BRACKET - SPLASH GUARD SUPPORT | XT36-V03
68130 | FLAT BAR- 1/4 X 1 HRS | 3.333 | 2079-12-31 | 801824 | BRACKET - SPLASH GUARD SUPPORT | XT36-V03
68140 | FLAT BAR- 1/4 X 2 1/2 HRS | 0.458 | 2079-12-31 | 801903 | CAP - TUBE - SUBFRAME | XT36-V03
68138 | FLAT BAR- 1/4 X 2 HRS | 0.375 | 2079-12-31 | 802418 | BRACKET, BACKUP ALARM | XT36-V03
68138 | FLAT BAR- 1/4 X 2 HRS | 0.188 | 2079-12-31 | 801812 | COVER, OUTRIGGER CYLINDER | XT36-V03
68138 | FLAT BAR- 1/4 X 2 HRS | 0.188 | 2079-12-31 | 801812 | COVER, OUTRIGGER CYLINDER | XT36-V03
68146 | FLAT BAR- 1/4 X 3 1/2 HRS | 0.657 | 2079-12-31 | 801742 | CAP - SIDE TUBE - SUBFRAME | XT36-V03
68146 | FLAT BAR- 1/4 X 3 1/2 HRS | 0.25 | 2079-12-31 | 801904 | CAP - TUBE - SUBFRAME | XT36-V03
68146 | FLAT BAR- 1/4 X 3 1/2 HRS | 0.375 | 2079-12-31 | 801905 | CAP - TUBE - SUBFRAME | XT36-V03
68145 | FLAT BAR- 1/4 X 3 HRS | 0.25 | 2079-12-31 | 801659 | GUSSET - BOOM REST | XT36-V03
68145 | FLAT BAR- 1/4 X 3 HRS | 0.333 | 2079-12-31 | 801303 | PLATE, LIGHT BRACKET | XT36-V03
68145 | FLAT BAR- 1/4 X 3 HRS | 0.92 | 2079-12-31 | 801578 | BRKT, BULKHEAD O/R CNTL VALVE | XT36-V03
68145 | FLAT BAR- 1/4 X 3 HRS | 2.667 | 2079-12-31 | 801550 | SUPPORT, REAR COVER | XT36-V03
68145 | FLAT BAR- 1/4 X 3 HRS | 1.182 | 2079-12-31 | 801536 | FLAT, BOOM VALVE FRAME | XT36-V03
69370 | FLAT BAR- 1/4 X 3 UHMW | 1.188 | 2079-12-31 | 800855 | WEAR PLATE, SLIDE DECK | XT36-V03
68131 | FLAT BAR- 1/4 X 3/4 HRS | 0.667 | 2079-12-31 | 801532 | LEVER, VALVE | XT36-V03
68153 | FLAT BAR- 1/4 X 6 HRS | 2.04 | 2079-12-31 | 801575 | BAR, O/R PAD SUPPORT | XT36-V03
68157 | FLAT BAR- 1/4 X 8 HRS | 1.104 | 2079-12-31 | 800196 | PLATE, PTO MOUNT | XT36-V03
68111 | FLAT BAR- 1/8 X 1 1/4 HRS | 0.271 | 2079-12-31 | 801301 | PLATE, LIGHT BRACKET | XT36-V03
68106 | FLAT BAR- 1/8 X 4 HRS | 0.365 | 2079-12-31 | 801954 | BRACKET - MARKER LIGHT | XT36-V03
68102 | FLAT BAR- 1/8 X 6 HRS | 0.292 | 2079-12-31 | 801817 | BRACKET - E-STOP SWITCH | XT36-V03
68102 | FLAT BAR- 1/8 X 6 HRS | 0.667 | 2079-12-31 | 801832 | GUSSET - JUNCTION BOX MOUNT | XT36-V03
68116 | FLAT BAR- 1/8 X 8 HRS | 0.542 | 2079-12-31 | 801818 | COVER, FRONT OUTRIGGER | XT36-V03
68116 | FLAT BAR- 1/8 X 8 HRS | 0.938 | 2079-12-31 | 801831 | PLATE - JUNCTION BOX MOUNT | XT36-V03
68799 | FLAT BAR- 2 X 3 HRS | 0.458 | 2079-12-31 | 801948 | AXLE STOP - XT36 | XT36-V03
68287 | FLAT BAR- 3 1/2 X 4 1/2 CDS | 1.473 | 2079-12-31 | 802417 | MANIFOLD, CYLINDER, BASE END | XT36-V03
68243 | FLAT BAR- 3 X 4 CRS | 0.177 | 2079-12-31 | 801057 | MANIFOLD, PUMP, XT, ST36 | XT36-V03
68113 | FLAT BAR- 3/16 X 1 1/2 HRS | 0.151 | 2079-12-31 | 801998 | FLAT - TUBE SUPPORT | XT36-V03
68115 | FLAT BAR- 3/16 X 6 HRS | 0.302 | 2079-12-31 | 801472 | CAP, BOOM REST, XXT42 | XT36-V03
68235 | FLAT BAR- 3/4 X 5 HRS | 0.417 | 2079-12-31 | 801753 | PLATE - DECK MOUNT | XT36-V03
68181 | FLAT BAR- 3/8 X 1 3/4 HRS | 0.25 | 2079-12-31 | 801816 | PLATE - LIMIT SWITCH | XT36-V03
68189 | FLAT BAR- 3/8 X 10 HRS | 0.75 | 2079-12-31 | 801073 | SHEAR PLATE, SUBFRAME | XT36-V03
68183 | FLAT BAR- 3/8 X 2 1/2 HRS | 0.25 | 2079-12-31 | 801819 | WEDGE, FRONT OUTRIGGER STOP | XT36-V03
68183 | FLAT BAR- 3/8 X 2 1/2 HRS | 0.25 | 2079-12-31 | 801819 | WEDGE, FRONT OUTRIGGER STOP | XT36-V03
68183 | FLAT BAR- 3/8 X 2 1/2 HRS | 0.833 | 2079-12-31 | 801426 | FLAT, OIL COOLER, XT36 | XT36-V03
68184 | FLAT BAR- 3/8 X 2 1/4 HRS | 0.271 | 2079-12-31 | 801946 | BRACKET - HOSE REEL - RH | XT36-V03
68184 | FLAT BAR- 3/8 X 2 1/4 HRS | 0.5 | 2079-12-31 | 801947 | BRACKET - HOSE REEL - LH | XT36-V03
68182 | FLAT BAR- 3/8 X 2 HRS | 0.6 | 2079-12-31 | 801741 | GUSSET - WATER PUMP | XT36-V03
68182 | FLAT BAR- 3/8 X 2 HRS | 1.792 | 2079-12-31 | 801792 | BRACE - PTO MOUNT | XT36-V03
68182 | FLAT BAR- 3/8 X 2 HRS | 1.115 | 2079-12-31 | 801836 | FLAT - WATER BOX MOUNT | XT36-V03
68182 | FLAT BAR- 3/8 X 2 HRS | 1.115 | 2079-12-31 | 801836 | FLAT - WATER BOX MOUNT | XT36-V03
68182 | FLAT BAR- 3/8 X 2 HRS | 1.115 | 2079-12-31 | 801836 | FLAT - WATER BOX MOUNT | XT36-V03
68182 | FLAT BAR- 3/8 X 2 HRS | 1.115 | 2079-12-31 | 801836 | FLAT - WATER BOX MOUNT | XT36-V03
68182 | FLAT BAR- 3/8 X 2 HRS | 0.75 | 2079-12-31 | 801233 | PLATE, DELIVERY LINE BRACKET | XT36-V03
68182 | FLAT BAR- 3/8 X 2 HRS | 0.75 | 2079-12-31 | 801233 | PLATE, DELIVERY LINE BRACKET | XT36-V03
68185 | FLAT BAR- 3/8 X 3 HRS | 0.49 | 2079-12-31 | 801117 | SHEAR RIB, SUBFRAME | XT36-V03
68190 | FLAT BAR- 3/8 X 4 HRS | 1.333 | 2079-12-31 | 800171 | SHEAR PLATE, SUBFRAME | XT36-V03
68190 | FLAT BAR- 3/8 X 4 HRS | 0.42 | 2079-12-31 | 800941 | PLATE, TOW-BAR | XT36-V03
68190 | FLAT BAR- 3/8 X 4 HRS | 0.42 | 2079-12-31 | 800941 | PLATE, TOW-BAR | XT36-V03
68190 | FLAT BAR- 3/8 X 4 HRS | 0.667 | 2079-12-31 | 801412 | GUSSET, SUBFRAME, XXT42 | XT36-V03
68190 | FLAT BAR- 3/8 X 4 HRS | 0.516 | 2079-12-31 | 801738 | CAP - SIDE TUBE - SUBFRAME | XT36-V03
68190 | FLAT BAR- 3/8 X 4 HRS | 0.417 | 2079-12-31 | 801354 | BRACKET, O/R HOSES | XT36-V03
68190 | FLAT BAR- 3/8 X 4 HRS | 0.833 | 2079-12-31 | 801234 | PLATE, DELIVERY LINE BRACKET | XT36-V03
68190 | FLAT BAR- 3/8 X 4 HRS | 0.917 | 2079-12-31 | 801157 | BRACKET, BOOM VALVE | XT36-V03
68190 | FLAT BAR- 3/8 X 4 HRS | 0.917 | 2079-12-31 | 801158 | BRACKET, BOOM VALVE | XT36-V03
68191 | FLAT BAR- 3/8 X 5 HRS | 1.833 | 2079-12-31 | 800131 | SHEAR PLATE, SUBFRAME | XT36-V03
68191 | FLAT BAR- 3/8 X 5 HRS | 2.083 | 2079-12-31 | 801966 | SHEAR PLATE, SUBFRAME | XT36-V03
68191 | FLAT BAR- 3/8 X 5 HRS | 0.458 | 2079-12-31 | 801470 | FOOT, BOOM REST, XXT42 | XT36-V03
68193 | FLAT BAR- 3/8 X 6 HRS | 0.833 | 2079-12-31 | 801976 | GUSSET - PEDESTAL BRACE | XT36-V03
68186 | FLAT BAR- 3/8 X 7" HRS | 0.583 | 2079-12-31 | 801774 | GUSSET - BOOM REST | XT36-V03
68186 | FLAT BAR- 3/8 X 7" HRS | 0.703 | 2079-12-31 | 801958 | PLATE - VIBRATOR MOUNT | XT36-V03
68192 | FLAT BAR- 3/8 X 8 HRS | 0.667 | 2079-12-31 | 801740 | PLATE - WATER PUMP | XT36-V03
68192 | FLAT BAR- 3/8 X 8 HRS | 1.12 | 2079-12-31 | 802520 | PLATE, PTO MOUNT | XT36-V03
68192 | FLAT BAR- 3/8 X 8 HRS | 1.083 | 2079-12-31 | 801835 | FLAT - WATER BOX MOUNT | XT36-V03
68192 | FLAT BAR- 3/8 X 8 HRS | 1.083 | 2079-12-31 | 801835 | FLAT - WATER BOX MOUNT | XT36-V03
68192 | FLAT BAR- 3/8 X 8 HRS | 1.083 | 2079-12-31 | 801835 | FLAT - WATER BOX MOUNT | XT36-V03
68192 | FLAT BAR- 3/8 X 8 HRS | 1.083 | 2079-12-31 | 801835 | FLAT - WATER BOX MOUNT | XT36-V03
68160 | FLAT BAR- 5/16 X 1 HRS | 2.927 | 2079-12-31 | 800962 | BRACE, TOOL BOX BRACKET | XT36-V03
68160 | FLAT BAR- 5/16 X 1 HRS | 2.927 | 2079-12-31 | 800962 | BRACE, TOOL BOX BRACKET | XT36-V03
68202 | FLAT BAR- 5/8 X 1 HRS | 0.708 | 2079-12-31 | 801168 | BAR, CONTROL BOX MOUNT | XT36-V03
68199 | FLAT BAR- 5/8 X 3 HRS | 0.25 | 2079-12-31 | 801911 | PLATE - HANDRAIL MOUNT | XT36-V03
68198 | FLAT BAR- 5/8 X 5 HRS | 0.458 | 2079-12-31 | 801471 | FOOT MOUNT, BOOM REST, XXT42 | XT36-V03
801159 | FLAT, BOOM VALVE FRAME | 2 | 2079-12-31 | 801154A | FRAME BOOM VALVE MOUNTING UNPAINTED | XT36-V03
801536 | FLAT, BOOM VALVE FRAME | 1 | 2079-12-31 | 801154A | FRAME BOOM VALVE MOUNTING UNPAINTED | XT36-V03
801138 | FLAT, MANIFOLD MOUNT | 2 | 2079-12-31 | 801136 | BRACKET, MANIFOLD | XT36-V03
801138 | FLAT, MANIFOLD MOUNT | 2 | 2079-12-31 | 801140 | BRACKET, MANIFOLD | XT36-V03
801426 | FLAT, OIL COOLER, XT36 | 1 | 2079-12-31 | 801961 | MODULE WELDMENT - XT36 | XT36-V03
W-104949 | FLUSHING VALVE, REXROTH | 1 | 2079-12-31 | W-105650 | USE W-106474, PUMP-A4VG125/A4VG125/A10VO28/A PAD | XT36-V03
801471 | FOOT MOUNT, BOOM REST, XXT42 | 4 | 2079-12-31 | 801956 | SUBFRAME INSTALLATION - XT36 | XT36-V03
801470 | FOOT, BOOM REST, XXT42 | 2 | 2079-12-31 | 801766 | BOOM REST WELDMENT - XT36 | XT36-V03
801154A | FRAME BOOM VALVE MOUNTING UNPAINTED | 1 | 2079-12-31 | 801154 | FRAME, BOOM VALVE MOUNTING, PRIMED | XT36-V03
801154 | FRAME, BOOM VALVE MOUNTING, PRIMED | 1 | 2079-12-31 | 801915 | BOOM VALVE ASSY - XT36 | XT36-V03
801971 | FRONT O/R GROUP - XT36 PEDESTAL | 1 | 2079-12-31 | 801955 | PEDESTAL INSTALLATION - XT36 | XT36-V03
801709 | FRONT PANEL, WATER TANK | 1 | 2079-12-31 | 801708 | WATER TANK WELDMENT, XT36 | XT36-V03
801709 | FRONT PANEL, WATER TANK | 1 | 2079-12-31 | 801708 | WATER TANK WELDMENT, XT36 | XT36-V03
801848 | FRONT TUBE - STEP | 1 | 2079-12-31 | 801853 | STEP WELDMENT - LH | XT36-V03
801848 | FRONT TUBE - STEP | 1 | 2079-12-31 | 801852 | STEP WELDMENT - RH | XT36-V03
85354 | FUSE BLOCK, 8 WAY | 1 | 2079-12-31 | 801942 | CAB ELECTRICAL INST XXT37/42 | XT36-V03
801359 | FUSE HOLDER, INLINE, MAXI | 1 | 2079-12-31 | 801943 | CHASSIS ELECTRICAL INST | XT36-V03
800449 | FUSE, ATO 10 | 2 | 2079-12-31 | 802327 | SHIP LOOSE KIT - BOOMS | XT36-V03
800448 | FUSE, ATO 20 | 1 | 2079-12-31 | 802327 | SHIP LOOSE KIT - BOOMS | XT36-V03
90394 | FUSE, ATO 30 | 1 | 2079-12-31 | 802327 | SHIP LOOSE KIT - BOOMS | XT36-V03
90392 | FUSE, ATO 5 | 2 | 2079-12-31 | 801942 | CAB ELECTRICAL INST XXT37/42 | XT36-V03
90392 | FUSE, ATO 5 | 2 | 2079-12-31 | 802327 | SHIP LOOSE KIT - BOOMS | XT36-V03
801360 | FUSE, MAXI 50 AMP | 1 | 2079-12-31 | 801943 | CHASSIS ELECTRICAL INST | XT36-V03
801360 | FUSE, MAXI 50 AMP | 1 | 2079-12-31 | 802327 | SHIP LOOSE KIT - BOOMS | XT36-V03
72829 | FUSE-10 AMP(MAIN CYCLE V) | 1 | 2079-12-31 | 801456 | STROKE CHANGE ASSY, BOOMS | XT36-V03
71319 | GAS SPRING-90 PSI | 2 | 2079-12-31 | 801926 | SLIDE DECK ASSY - XT36 | XT36-V03
802086 | GASKET - TANK COVER | 1 | 2079-12-31 | 802299 | BOOM HYDRAULIC TANK GROUP - XT36 | XT36-V03
72241 | GASKET, 6" HP(REF. ZX) | 2 | 2079-12-31 | 802293 | DECK DELIVERY LINE ASSY - XT36 | XT36-V03
W-100197 | GAUGE ADAPTOR - 1/4 BSPP | 2 | 2079-12-31 | 801941 | CONTROL BOX ASSY | XT36-V03
W-104831 | GAUGE FITTING - L15 | 4 | 2079-12-31 | 801912-FTG | FITTINGS - PTO ASSY | XT36-V03
W-104831 | GAUGE FITTING - L15 | 1 | 2079-12-31 | 802282 | VALVE ASSY OUTRIGGER- LH - XT36 | XT36-V03
W-104831 | GAUGE FITTING - L15 | 1 | 2079-12-31 | 802283 | VALVE ASSY OUTRIGGER- RH - XT36 | XT36-V03
W-104831 | GAUGE FITTING - L15 | 2 | 2079-12-31 | 801928 | AGITATOR VALVE ASSY | XT36-V03
72862 | GAUGE FOR PROX.SENSOR SETTING | 2 | 2079-12-31 | 802327 | SHIP LOOSE KIT - BOOMS | XT36-V03
801026 | GAUGE, LEVEL/TEMP, 10 IN | 1 | 2079-12-31 | 801935 | HYDRAULIC TANK ASSY - XT36 | XT36-V03
801026 | GAUGE, LEVEL/TEMP, 10 IN | 1 | 2079-12-31 | 802299 | BOOM HYDRAULIC TANK GROUP - XT36 | XT36-V03
802083 | GAUGE, OIL LEVEL | 1 | 2079-12-31 | 802265 | GEARBOX ASSY - ROTATION | XT36-V03
801684 | GEAR PUMP, 4/4CC, SAE A, RH | 1 | 2079-12-31 | 801912 | PTO ASSY - XT36 / XXT32 | XT36-V03
802075 | GEAR REDUCER , W-106748 | 1 | 2079-12-31 | 802265 | GEARBOX ASSY - ROTATION | XT36-V03
802265 | GEARBOX ASSY - ROTATION | 1 | 2079-12-31 | 801970 | ROTATION GROUP - XT36 PEDESTAL | XT36-V03
802309 | GRAB HANDLE - 12 IN CHROME | 2 | 2079-12-31 | XT36-V03 | REED XT36 - VERSION 03 | XT36-V03
78532 | GREASE GUN-LUBE SYSTEM | 1 | 2079-12-31 | 802327 | SHIP LOOSE KIT - BOOMS | XT36-V03
W-100805 | GREASE NIPPLE, M10 X 1 | 1 | 2079-12-31 | B-194090 | HOPPER OUTLET ASSY | XT36-V03
800041 | GROMMET- 2.5" FOR #800037,38 | 9 | 2079-12-31 | 802317 | CHASSIS LIGHTS GROUP - XT36 | XT36-V03
800040 | GROMMET- 4" FOR #800035,36 | 4 | 2079-12-31 | 802317 | CHASSIS LIGHTS GROUP - XT36 | XT36-V03
W-100479 | GROOVE RING | 1 | 2079-12-31 | B-173078 | GROOVE RING - OUTLET | XT36-V03
W-102544 | GROOVE RING - 85 X 100 X 11.5 SEE B-253029 | 2 | 2079-12-31 | B-254120 | AGITATOR ASSY | XT36-V03
B-173078 | GROOVE RING - OUTLET | 1 | 2079-12-31 | B-174090 | S-TUBE ASSY | XT36-V03
B-253029 | GROOVE RING-85 X 100 X 11.5 NOTCHED | 2 | 2079-12-31 | B-254120 | AGITATOR ASSY | XT36-V03
B-173077 | GROOVE RING-95X115X12 W/NOTCHES | 1 | 2079-12-31 | B-174090 | S-TUBE ASSY | XT36-V03
801883 | GUARD - AGITATOR VALVE | 2 | 2079-12-31 | 801882 | BRACKET - AGITATOR VALVE | XT36-V03
79285 | GUARD, PROX SWITCH GUARD | 1 | 2079-12-31 | 801918 | PUMP CELL ASSY - XT36/XXT32 | XT36-V03
802266 | GUIDE ASSY - EXTEND CYLINDER | 2 | 2079-12-31 | 801971 | FRONT O/R GROUP - XT36 PEDESTAL | XT36-V03
802320 | GUIDE PLATE - BOOM | 1 | 2079-12-31 | 802316 | BOOM INSTALLATION - XT36 | XT36-V03
801636 | GUIDE, LH, SLIDE DECK | 1 | 2079-12-31 | 801926 | SLIDE DECK ASSY - XT36 | XT36-V03
801685 | GUIDE, LONG | 1 | 2079-12-31 | 801682 | CAP WLDMNT | XT36-V03
801685 | GUIDE, LONG | 1 | 2079-12-31 | 801682 | CAP WLDMNT | XT36-V03
801635 | GUIDE, RH, SLIDE DECK | 1 | 2079-12-31 | 801926 | SLIDE DECK ASSY - XT36 | XT36-V03
801686 | GUIDE, SHORT | 1 | 2079-12-31 | 801682 | CAP WLDMNT | XT36-V03
801686 | GUIDE, SHORT | 1 | 2079-12-31 | 801682 | CAP WLDMNT | XT36-V03
801659 | GUSSET - BOOM REST | 2 | 2079-12-31 | 801766 | BOOM REST WELDMENT - XT36 | XT36-V03
801774 | GUSSET - BOOM REST | 2 | 2079-12-31 | 801766 | BOOM REST WELDMENT - XT36 | XT36-V03
801754 | GUSSET - DECK MOUNT | 6 | 2079-12-31 | 801747 | DECK WELDMENT - LH - XT36 | XT36-V03
801754 | GUSSET - DECK MOUNT | 6 | 2079-12-31 | 801748 | DECK WELDMENT - RH - XT36 | XT36-V03
801832 | GUSSET - JUNCTION BOX MOUNT | 1 | 2079-12-31 | 801830 | BRACKET - JUNCTION BOX MOUNT | XT36-V03
801976 | GUSSET - PEDESTAL BRACE | 2 | 2079-12-31 | 801961 | MODULE WELDMENT - XT36 | XT36-V03
801977 | GUSSET - PEDESTAL BRACE | 2 | 2079-12-31 | 801961 | MODULE WELDMENT - XT36 | XT36-V03
801842 | GUSSET - STEP WELDMENT | 1 | 2079-12-31 | 801853 | STEP WELDMENT - LH | XT36-V03
801842 | GUSSET - STEP WELDMENT | 1 | 2079-12-31 | 801852 | STEP WELDMENT - RH | XT36-V03
801843 | GUSSET - STEP WELDMENT | 2 | 2079-12-31 | 801853 | STEP WELDMENT - LH | XT36-V03
801843 | GUSSET - STEP WELDMENT | 2 | 2079-12-31 | 801852 | STEP WELDMENT - RH | XT36-V03
801857 | GUSSET - STEP WELDMENT | 1 | 2079-12-31 | 801853 | STEP WELDMENT - LH | XT36-V03
800156 | GUSSET - SUBFRAME | 4 | 2079-12-31 | 801731 | SUBFRAME WELDMENT - XT36 | XT36-V03
801739 | GUSSET - SUBFRAME | 2 | 2079-12-31 | 801731 | SUBFRAME WELDMENT - XT36 | XT36-V03
801741 | GUSSET - WATER PUMP | 1 | 2079-12-31 | 801731 | SUBFRAME WELDMENT - XT36 | XT36-V03
801163 | GUSSET, COVER | 3 | 2079-12-31 | 801160 | COVER, BOOM VALVE FRAME, XT36 | XT36-V03
801240 | GUSSET, DELIVERY LINE BRACKET | 2 | 2079-12-31 | 802581 | BRACKET, VERTICAL-DEL LINE | XT36-V03
801223 | GUSSET, HOPPER ELBOW BRACKET | 2 | 2079-12-31 | 801218 | BRACKET, HOPPER ELBOW | XT36-V03
800198 | GUSSET, PTO MOUNT | 4 | 2079-12-31 | 801788 | PTO MOUNT - REXROTH | XT36-V03
800198 | GUSSET, PTO MOUNT | 4 | 2079-12-31 | 802521 | PTO MOUNT - REXROTH | XT36-V03
801412 | GUSSET, SUBFRAME, XXT42 | 4 | 2079-12-31 | 801731 | SUBFRAME WELDMENT - XT36 | XT36-V03
801148 | GUSSET, TUBE BRACKET | 2 | 2079-12-31 | 801146 | WATERBOX-MODIFIDE | XT36-V03
801189 | HAMMER, 5 LB OR 4 LB | 1 | 2079-12-31 | 802327 | SHIP LOOSE KIT - BOOMS | XT36-V03
801564 | HANDLE, CAP | 1 | 2079-12-31 | 801682 | CAP WLDMNT | XT36-V03
801564 | HANDLE, CAP | 1 | 2079-12-31 | 801682 | CAP WLDMNT | XT36-V03
801564 | HANDLE, CAP | 1 | 2079-12-31 | 801565 | CAP WLDMNT | XT36-V03
801909 | HANDRAIL WELDMENT - XT36 | 1 | 2079-12-31 | 802285 | DECK INSTALLATION - XT36 | XT36-V03
801914-HDW | HARDWARE - CONTROL MANIFOLD | 1 | 2079-12-31 | 801914 | CONTROL MANIFOLD ASSY | XT36-V03
801912-HDW | HARDWARE - PTO ASSY | 1 | 2079-12-31 | 801912 | PTO ASSY - XT36 / XXT32 | XT36-V03
801918-HDW | HARDWARE - PUMP CELL ASSY | 1 | 2079-12-31 | 801918 | PUMP CELL ASSY - XT36/XXT32 | XT36-V03
W-103062 | HEXAGON BOLT | 8 | 2079-12-31 | B-254120 | AGITATOR ASSY | XT36-V03
802322 | HHCS - 4-40 X 1.00 - SS | 3 | 2079-12-31 | 802324 | BUBBLE LEVEL ASSY | XT36-V03
W-101705 | HHCS - M10 X 35 | 4 | 2079-12-31 | 801912-HDW | HARDWARE - PTO ASSY | XT36-V03
W-102107 | HHCS - M12 X 30 | 2 | 2079-12-31 | 801912-HDW | HARDWARE - PTO ASSY | XT36-V03
W-102860 | HHCS - M20 X 50 | 14 | 2079-12-31 | 801912-HDW | HARDWARE - PTO ASSY | XT36-V03
B-194081 | HINGE, HOPPER ELBOW | 2 | 2079-12-31 | B-194090 | HOPPER OUTLET ASSY | XT36-V03
W-100287 | HOLDER - ROTARY SWITCH | 1 | 2079-12-31 | W-105542 | CONTROL BOX ASSY - VERSION #3 | XT36-V03
B-224030 | HOOK | 1 | 2079-12-31 | B-224025 | HOOK ASSY, HOPPER GRATE | XT36-V03
B-224025 | HOOK ASSY, HOPPER GRATE | 1 | 2079-12-31 | B-224050 | HOPPER ACCESSORY GROUP | XT36-V03
B-174006 | HOPPER / S-TUBE ASSY | 1 | 2079-12-31 | 801918 | PUMP CELL ASSY - XT36/XXT32 | XT36-V03
B-224050 | HOPPER ACCESSORY GROUP | 1 | 2079-12-31 | 801918 | PUMP CELL ASSY - XT36/XXT32 | XT36-V03
B-174121 | HOPPER ASSY | 1 | 2079-12-31 | B-174006 | HOPPER / S-TUBE ASSY | XT36-V03
B-224046 | HOPPER GRATE ASSY | 1 | 2079-12-31 | B-224050 | HOPPER ACCESSORY GROUP | XT36-V03
B-224035 | HOPPER GRATE, LIGHT VERSION | 1 | 2079-12-31 | B-224046 | HOPPER GRATE ASSY | XT36-V03
B-224035 | HOPPER GRATE, LIGHT VERSION | 1 | 2079-12-31 | 801938 | HOPPER GRATE MODIFICATION | XT36-V03
B-183007 | HOPPER LUBE ASSY | 1 | 2079-12-31 | B-183005 | LUBRICATION SYSTEM ASSY | XT36-V03
B-114165 | HOPPER MOUNT ASSY | 2 | 2079-12-31 | B-114185 | PUMP CELL MOUNT ASSY, WELDED | XT36-V03
B-194090 | HOPPER OUTLET ASSY | 1 | 2079-12-31 | 802293 | DECK DELIVERY LINE ASSY - XT36 | XT36-V03
B-114153 | HOPPER SUPPORT, SUBFRAME END | 2 | 2079-12-31 | B-114185 | PUMP CELL MOUNT ASSY, WELDED | XT36-V03
800347 | HORN, 12V | 1 | 2079-12-31 | 802315 | ELECTRICAL GROUP - MODULE - XT36 | XT36-V03
85663-008 | HOSE - 20G4H-35FDLX-35FDLX-48.00 | 1 | 2079-12-31 | 802313 | WATER LINE ASSY - XT36 | XT36-V03
802267 | HOSE - XT36 HOSE REEL | 2 | 2079-12-31 | 802413 | HOSE REEL ASSY - RH - XT36 | XT36-V03
802267 | HOSE - XT36 HOSE REEL | 2 | 2079-12-31 | 802414 | HOSE REEL ASSY - LH - XT36 | XT36-V03
802755 | HOSE CLAMP, BODY, PAINTED | 1 | 2079-12-31 | XT36-V03 | REED XT36 - VERSION 03 | XT36-V03
802755A | HOSE CLAMP, BODY, UNPAINTED | 1 | 2079-12-31 | 802755 | HOSE CLAMP, BODY, PAINTED | XT36-V03
W-101381 | HOSE CLAMP, PISTON | 4 | 2079-12-31 | B-133020 | PISTON,CONCRETE SET 230MM,SELL BOM | XT36-V03
802756 | HOSE CLAMP, TOP, PAINTED | 1 | 2079-12-31 | XT36-V03 | REED XT36 - VERSION 03 | XT36-V03
802756A | HOSE CLAMP, TOP, UNPAINTED | 1 | 2079-12-31 | 802756 | HOSE CLAMP, TOP, PAINTED | XT36-V03
W-100253 | HOSE CONNECTING PIECE, DN6, SHORT | 4 | 2079-12-31 | B-183006 | DRIVE CYLINDER LUBE ASSY | XT36-V03
802301 | HOSE GROUP - MODULE - XT36 | 1 | 2079-12-31 | 802300 | MODULE ASSEMBLY - XT36 | XT36-V03
802414 | HOSE REEL ASSY - LH - XT36 | 1 | 2079-12-31 | 802298 | MODULE HYDRAULIC GROUP - XT36 | XT36-V03
802413 | HOSE REEL ASSY - RH - XT36 | 1 | 2079-12-31 | 802298 | MODULE HYDRAULIC GROUP - XT36 | XT36-V03
802130 | HOSE REEL, DRIVER SIDE | 1 | 2079-12-31 | 802413 | HOSE REEL ASSY - RH - XT36 | XT36-V03
802129 | HOSE REEL, PASSENGER SIDE | 1 | 2079-12-31 | 802414 | HOSE REEL ASSY - LH - XT36 | XT36-V03
801487-010 | HOSE, 10G6K-18FDLX-18FDLX-120.00 | 1 | 2079-12-31 | 802327 | SHIP LOOSE KIT - BOOMS | XT36-V03
801487-009 | HOSE, 10G6K-18FDLX-18FDLX-18.00 | 1 | 2079-12-31 | 802301 | HOSE GROUP - MODULE - XT36 | XT36-V03
801487-006 | HOSE, 10G6K-18FDLX-18FDLX-28.00 | 3 | 2079-12-31 | 802301 | HOSE GROUP - MODULE - XT36 | XT36-V03
801487-006 | HOSE, 10G6K-18FDLX-18FDLX-28.00 | 2 | 2079-12-31 | 802314 | MODULE/TRUCK ASSY - XT36 | XT36-V03
801487-007 | HOSE, 10G6K-18FDLX-18FDLX-38.00 | 1 | 2079-12-31 | 802301 | HOSE GROUP - MODULE - XT36 | XT36-V03
801487-008 | HOSE, 10G6K-18FDLX-18FDLX-46.00 | 1 | 2079-12-31 | 802301 | HOSE GROUP - MODULE - XT36 | XT36-V03
801487-012 | HOSE, 10G6K-18FDLX-18FDLX-60.00 | 1 | 2079-12-31 | 802301 | HOSE GROUP - MODULE - XT36 | XT36-V03
801487-013 | HOSE, 10G6K-18FDLX-18FDLX-64.00 | 1 | 2079-12-31 | 802302 | WATER SYSTEM GROUP -XT36 | XT36-V03
801487-004 | HOSE, 10G6K-25FDHX-25FDHX-34.00 | 1 | 2079-12-31 | 802301 | HOSE GROUP - MODULE - XT36 | XT36-V03
801488-004 | HOSE, 12G6K-25FDHX-25FDHX-120.00 | 1 | 2079-12-31 | 802327 | SHIP LOOSE KIT - BOOMS | XT36-V03
801488-003 | HOSE, 12G6K-25FDHX-25FDHX-24.00 | 1 | 2079-12-31 | 802301 | HOSE GROUP - MODULE - XT36 | XT36-V03
801488-001 | HOSE, 12G6K-25FDHX-25FDHX-36.00 | 2 | 2079-12-31 | 801918 | PUMP CELL ASSY - XT36/XXT32 | XT36-V03
801488-001 | HOSE, 12G6K-25FDHX-25FDHX-36.00 | 2 | 2079-12-31 | 802301 | HOSE GROUP - MODULE - XT36 | XT36-V03
801488-002 | HOSE, 12G6K-25FDHX-25FDHX-46.00 | 1 | 2079-12-31 | 802301 | HOSE GROUP - MODULE - XT36 | XT36-V03
801488-002 | HOSE, 12G6K-25FDHX-25FDHX-46.00 | 1 | 2079-12-31 | 802301 | HOSE GROUP - MODULE - XT36 | XT36-V03
85663 | HOSE, 20G4H | 10 | 2079-12-31 | 802302 | WATER SYSTEM GROUP -XT36 | XT36-V03
85663 | HOSE, 20G4H | 17 | 2079-12-31 | 802301 | HOSE GROUP - MODULE - XT36 | XT36-V03
801490-001 | HOSE, 20G6K-38FDHX-38FDHX-70.00 | 2 | 2079-12-31 | 802301 | HOSE GROUP - MODULE - XT36 | XT36-V03
801490-003 | HOSE, 20G6K-38FDHX-38FDHX-86.00 | 2 | 2079-12-31 | 802301 | HOSE GROUP - MODULE - XT36 | XT36-V03
85662 | HOSE, 24G4H | 6 | 2079-12-31 | 802301 | HOSE GROUP - MODULE - XT36 | XT36-V03
85659-015 | HOSE, 4M2T-8FDHX-8FDHX-40.00 | 2 | 2079-12-31 | 801918 | PUMP CELL ASSY - XT36/XXT32 | XT36-V03
85659-009 | HOSE, 4M2T-8FDLX-6FDLX-28.00 | 1 | 2079-12-31 | 802301 | HOSE GROUP - MODULE - XT36 | XT36-V03
85659-019 | HOSE, 4M2T-8FDLX-8FDLX-20.00 | 2 | 2079-12-31 | 801918 | PUMP CELL ASSY - XT36/XXT32 | XT36-V03
85659-005 | HOSE, 4M2T-8FDLX-8FDLX-22.00 | 1 | 2079-12-31 | 802301 | HOSE GROUP - MODULE - XT36 | XT36-V03
801485-012 | HOSE, 6G6K-12FDLX-12FDLX-120.00 | 1 | 2079-12-31 | 802327 | SHIP LOOSE KIT - BOOMS | XT36-V03
801485-015 | HOSE, 6G6K-12FDLX-12FDLX-132.00 | 9 | 2079-12-31 | 802316 | BOOM INSTALLATION - XT36 | XT36-V03
801485-002 | HOSE, 6G6K-12FDLX-12FDLX-20.00 | 14 | 2079-12-31 | 802301 | HOSE GROUP - MODULE - XT36 | XT36-V03
801485-010 | HOSE, 6G6K-12FDLX-12FDLX-24.00 | 1 | 2079-12-31 | 802301 | HOSE GROUP - MODULE - XT36 | XT36-V03
801485-009 | HOSE, 6G6K-12FDLX-12FDLX-28.00 | 2 | 2079-12-31 | 802327 | SHIP LOOSE KIT - BOOMS | XT36-V03
801485-004 | HOSE, 6G6K-12FDLX-12FDLX-32.00 | 3 | 2079-12-31 | 801918 | PUMP CELL ASSY - XT36/XXT32 | XT36-V03
801485-004 | HOSE, 6G6K-12FDLX-12FDLX-32.00 | 3 | 2079-12-31 | 802301 | HOSE GROUP - MODULE - XT36 | XT36-V03
801485-013 | HOSE, 6G6K-12FDLX-12FDLX-36.00 | 1 | 2079-12-31 | 802301 | HOSE GROUP - MODULE - XT36 | XT36-V03
801485-005 | HOSE, 6G6K-12FDLX-12FDLX-44.00 | 9 | 2079-12-31 | 802301 | HOSE GROUP - MODULE - XT36 | XT36-V03
801485-006 | HOSE, 6G6K-12FDLX-12FDLX-50.00 | 4 | 2079-12-31 | 802301 | HOSE GROUP - MODULE - XT36 | XT36-V03
801485-014 | HOSE, 6G6K-12FDLX-12FDLX-56.00 | 1 | 2079-12-31 | 802314 | MODULE/TRUCK ASSY - XT36 | XT36-V03
801485-007 | HOSE, 6G6K-12FDLX-12FDLX-60.00 | 2 | 2079-12-31 | 802301 | HOSE GROUP - MODULE - XT36 | XT36-V03
801486-004 | HOSE, 8G6K-15FDLX-15FDLX-120.00 | 1 | 2079-12-31 | 802327 | SHIP LOOSE KIT - BOOMS | XT36-V03
801486-005 | HOSE, 8G6K-15FDLX-15FDLX-16.00 | 1 | 2079-12-31 | 801912 | PTO ASSY - XT36 / XXT32 | XT36-V03
801486-001 | HOSE, 8G6K-15FDLX-15FDLX-28.00 | 5 | 2079-12-31 | 801918 | PUMP CELL ASSY - XT36/XXT32 | XT36-V03
801486-001 | HOSE, 8G6K-15FDLX-15FDLX-28.00 | 34 | 2079-12-31 | 802301 | HOSE GROUP - MODULE - XT36 | XT36-V03
801486-001 | HOSE, 8G6K-15FDLX-15FDLX-28.00 | 2 | 2079-12-31 | 802327 | SHIP LOOSE KIT - BOOMS | XT36-V03
W-103234 | HOSE, HYDRAULIC DN 6 X 1000 | 2 | 2079-12-31 | B-183006 | DRIVE CYLINDER LUBE ASSY | XT36-V03
801487-001 | HOSE, USE 801488-003 | 1 | 2079-12-31 | 802301 | HOSE GROUP - MODULE - XT36 | XT36-V03
W-105332 | HOUSING | 1 | 2079-12-31 | B-561043 | HOUSING LEFT | XT36-V03
B-174022 | HOUSING - OUTLET | 1 | 2079-12-31 | B-174090 | S-TUBE ASSY | XT36-V03
B-561091 | HOUSING EMERGENCY STOP | 1 | 2079-12-31 | B-561066 | WIRING HARNESS - BOOM - VERSION 3/4 | XT36-V03
B-561043 | HOUSING LEFT | 2 | 2079-12-31 | B-561066 | WIRING HARNESS - BOOM - VERSION 3/4 | XT36-V03
W-104023 | HOUSING UPPER PART, 16 POL | 1 | 2079-12-31 | B-561066 | WIRING HARNESS - BOOM - VERSION 3/4 | XT36-V03
W-101542 | HOUSING UPPER PART, 24 POL | 1 | 2079-12-31 | B-561049 | CABLE, RADIO REMOTE | XT36-V03
W-104097 | HOUSING WITH 2 BOWS, 16 POL | 1 | 2079-12-31 | W-105542 | CONTROL BOX ASSY - VERSION #3 | XT36-V03
W-101033 | HOUSING, CONTROL PANEL LIGHT | 1 | 2079-12-31 | W-105542 | CONTROL BOX ASSY - VERSION #3 | XT36-V03
W-104104 | HOUSING, POTENTIOMETER | 1 | 2079-12-31 | W-105542 | CONTROL BOX ASSY - VERSION #3 | XT36-V03
B-174024 | HOUSING,STUBE,SELL WITH 4 W-102710 | 1 | 2079-12-31 | B-174090 | S-TUBE ASSY | XT36-V03
W-101533 | HOUSING-BODY, LOWER PART 24 POL | 1 | 2079-12-31 | W-105542 | CONTROL BOX ASSY - VERSION #3 | XT36-V03
W-101533 | HOUSING-BODY, LOWER PART 24 POL | 2 | 2079-12-31 | B-561066 | WIRING HARNESS - BOOM - VERSION 3/4 | XT36-V03
W-101240 | HYD MOTOR, REXROTH,SEE 803186 | 2 | 2079-12-31 | B-254120 | AGITATOR ASSY | XT36-V03
801935 | HYDRAULIC TANK ASSY - XT36 | 1 | 2079-12-31 | 802298 | MODULE HYDRAULIC GROUP - XT36 | XT36-V03
801700 | HYDRAULIC TANK WELDMENT, XT36 | 1 | 2079-12-31 | 801935 | HYDRAULIC TANK ASSY - XT36 | XT36-V03
72885 | IN LINE FUSE HOLDER | 1 | 2079-12-31 | 801456 | STROKE CHANGE ASSY, BOOMS | XT36-V03
W-105813 | INDICATOR LIGHT - GREEN | 3 | 2079-12-31 | W-105542 | CONTROL BOX ASSY - VERSION #3 | XT36-V03
W-105811 | INDICATOR LIGHT - RED | 4 | 2079-12-31 | W-105542 | CONTROL BOX ASSY - VERSION #3 | XT36-V03
W-105812 | INDICATOR LIGHT - YELLOW | 2 | 2079-12-31 | W-105542 | CONTROL BOX ASSY - VERSION #3 | XT36-V03
W-104636 | KEY RING | 2 | 2079-12-31 | B-194090 | HOPPER OUTLET ASSY | XT36-V03
801460 | KNOB, POTENTIOMETER | 1 | 2079-12-31 | 801456 | STROKE CHANGE ASSY, BOOMS | XT36-V03
W-102278 | LABEL ZB2-BY9330 | 3 | 2079-12-31 | B-561066 | WIRING HARNESS - BOOM - VERSION 3/4 | XT36-V03
B-143007 | LEVER LOCK, WATER BOX | 1 | 2079-12-31 | B-143000 | WATER BOX ASSY, XT36 | XT36-V03
B-143007 | LEVER LOCK, WATER BOX | 1 | 2079-12-31 | B-143000 | WATER BOX ASSY, XT36 | XT36-V03
801532 | LEVER, VALVE | 1 | 2079-12-31 | 801538 | VALVE LEVER WLDMNT | XT36-V03
W-109506 | LEVER,W/BASE A/B SWITCH SPRING CENTERED | 1 | 2079-12-31 | W-105542 | CONTROL BOX ASSY - VERSION #3 | XT36-V03
800348 | LIGHT, LICENSE, SEALED | 1 | 2079-12-31 | 802317 | CHASSIS LIGHTS GROUP - XT36 | XT36-V03
800037 | LIGHT-2.5" CLEARANCE RED W/REFLECT | 7 | 2079-12-31 | 802317 | CHASSIS LIGHTS GROUP - XT36 | XT36-V03
800038 | LIGHT-2.5" CLEARANCE YELLOW W/REFLE | 2 | 2079-12-31 | 802317 | CHASSIS LIGHTS GROUP - XT36 | XT36-V03
800036 | LIGHT-4" BACKUP | 2 | 2079-12-31 | 802317 | CHASSIS LIGHTS GROUP - XT36 | XT36-V03
800035 | LIGHT-4" STOP-TURN-TAIL- W/REFLECT | 2 | 2079-12-31 | 802317 | CHASSIS LIGHTS GROUP - XT36 | XT36-V03
800072 | LIMIT SWITCH, SPDT, ADJ. ROLLER | 1 | 2079-12-31 | 802315 | ELECTRICAL GROUP - MODULE - XT36 | XT36-V03
800909 | LIMIT SWITCH, SPDT, SPRING WIRE | 1 | 2079-12-31 | 801942 | CAB ELECTRICAL INST XXT37/42 | XT36-V03
B-174035 | LOCK SCREW - BELL CRANK KNOB | 1 | 2079-12-31 | B-174130 | SHIFT LEVER ASSY | XT36-V03
B-194045 | LOCKING PIN FOR WEDGE, WEDGE IS B-194046 | 1 | 2079-12-31 | B-194090 | HOPPER OUTLET ASSY | XT36-V03
B-194046 | LOCKING WEDGE COMPLETE | 1 | 2079-12-31 | B-194090 | HOPPER OUTLET ASSY | XT36-V03
801482 | LOCKNUT, PG-29 STRAIN RELIEF | 1 | 2079-12-31 | 801456 | STROKE CHANGE ASSY, BOOMS | XT36-V03
W-102602 | LUBE BLOCK - HOPPER | 1 | 2079-12-31 | B-183007 | HOPPER LUBE ASSY | XT36-V03
801923 | LUBE PUMP ASSY | 1 | 2079-12-31 | 802315 | ELECTRICAL GROUP - MODULE - XT36 | XT36-V03
800065 | LUBRICATION PUMP - 4 LITER | 1 | 2079-12-31 | 801923 | LUBE PUMP ASSY | XT36-V03
B-183005 | LUBRICATION SYSTEM ASSY | 1 | 2079-12-31 | 801918 | PUMP CELL ASSY - XT36/XXT32 | XT36-V03
WC[R]MACH | MACHINING LABOR | 0.167 | 2079-12-31 | 802418 | BRACKET, BACKUP ALARM | XT36-V03
WC[R]MACH | MACHINING LABOR | 0.167 | 2079-12-31 | 79285 | GUARD, PROX SWITCH GUARD | XT36-V03
WC[R]MACH | MACHINING LABOR | 0.083 | 2079-12-31 | 801550 | SUPPORT, REAR COVER | XT36-V03
WC[R]MACH | MACHINING LABOR | 0.083 | 2079-12-31 | 802565 | BRACKET, MOUNTING, BALL VALVE | XT36-V03
WC[R]MACH | MACHINING LABOR | 0.083 | 2079-12-31 | 802311 | ANGLE - MOUNTING - WATER LINE | XT36-V03
801778 | MANIFOLD - A4VG125 | 2 | 2079-12-31 | 801912-FTG | FITTINGS - PTO ASSY | XT36-V03
801403 | MANIFOLD COVER | 1 | 2079-12-31 | 801402 | MANIFOLD COVER WELDMENT | XT36-V03
801402 | MANIFOLD COVER WELDMENT | 1 | 2079-12-31 | 802318 | COVER GROUP - XT36 | XT36-V03
802417 | MANIFOLD, CYLINDER, BASE END | 1 | 2079-12-31 | 801918 | PUMP CELL ASSY - XT36/XXT32 | XT36-V03
802416 | MANIFOLD, CYLINDER, ROD END | 2 | 2079-12-31 | 801918 | PUMP CELL ASSY - XT36/XXT32 | XT36-V03
801629 | MANIFOLD, OIL COOLER | 1 | 2079-12-31 | 802281 | COOLER MANIFOLD ASSY - XT36 | XT36-V03
801057 | MANIFOLD, PUMP, XT, ST36 | 2 | 2079-12-31 | 801912-FTG | FITTINGS - PTO ASSY | XT36-V03
W-104846 | MANIFOLD, REXROTH PUMP CONTROL | 1 | 2079-12-31 | 801914 | CONTROL MANIFOLD ASSY | XT36-V03
W-104847 | MANIFOLD,REXROTH S-TUBE CONTROL | 1 | 2079-12-31 | 801914 | CONTROL MANIFOLD ASSY | XT36-V03
801919 | MARKER LIGHT HARNESS | 1 | 2079-12-31 | 801943 | CHASSIS ELECTRICAL INST | XT36-V03
W-100900 | METER-HOUR | 1 | 2079-12-31 | W-105542 | CONTROL BOX ASSY - VERSION #3 | XT36-V03
802682 | MINICHECK HOSE, 144" 1620 ENDS | 2 | 2079-12-31 | 801941 | CONTROL BOX ASSY | XT36-V03
802300 | MODULE ASSEMBLY - XT36 | 1 | 2079-12-31 | 802314 | MODULE/TRUCK ASSY - XT36 | XT36-V03
802298 | MODULE HYDRAULIC GROUP - XT36 | 1 | 2079-12-31 | 802300 | MODULE ASSEMBLY - XT36 | XT36-V03
802297 | MODULE TUBE GROUP - XT36 | 1 | 2079-12-31 | 802300 | MODULE ASSEMBLY - XT36 | XT36-V03
801961 | MODULE WELDMENT - XT36 | 1 | 2079-12-31 | 802300 | MODULE ASSEMBLY - XT36 | XT36-V03
802314 | MODULE/TRUCK ASSY - XT36 | 1 | 2079-12-31 | 802316 | BOOM INSTALLATION - XT36 | XT36-V03
W-106301 | MOTOR - HYDRAULIC | 1 | 2079-12-31 | 802304 | ROTATION MOTOR ASSY - XT36 | XT36-V03
801885 | MOUNT - AGITATOR VALVE | 1 | 2079-12-31 | 801731 | SUBFRAME WELDMENT - XT36 | XT36-V03
802356 | MOUNT - BOOM VALVE FRAME | 5 | 2079-12-31 | 801930 | PEDESTAL MODIFICATION - XT36 | XT36-V03
800956 | MOUNT PLATE, FENDER | 4 | 2079-12-31 | 802285 | DECK INSTALLATION - XT36 | XT36-V03
801164 | MOUNT, CONTROL BOX | 1 | 2079-12-31 | 801961 | MODULE WELDMENT - XT36 | XT36-V03
800955 | MOUNT, FENDER | 4 | 2079-12-31 | 802285 | DECK INSTALLATION - XT36 | XT36-V03
800999 | MUDFLAP, REED LOGO | 2 | 2079-12-31 | XT36-V03 | REED XT36 - VERSION 03 | XT36-V03
800064 | MUFFLER - AIR VALVE | 2 | 2079-12-31 | 802298 | MODULE HYDRAULIC GROUP - XT36 | XT36-V03
802272 | NAMEPLATE - BOOM VALVE | 1 | 2079-12-31 | 802279 | DECAL KIT - XT36 PEDESTAL | XT36-V03
802270 | NAMEPLATE - XT36 O/R - LH | 1 | 2079-12-31 | 802279 | DECAL KIT - XT36 PEDESTAL | XT36-V03
802271 | NAMEPLATE - XT36 O/R - RH | 1 | 2079-12-31 | 802279 | DECAL KIT - XT36 PEDESTAL | XT36-V03
800875 | NAMEPLATE, AGITATOR/WATER PUMP | 1 | 2079-12-31 | 800766 | DECAL SET CPMA CERTIFIED | XT36-V03
803236 | NAMEPLATE, CPMA CERTIFIED | 1 | 2079-12-31 | 800766 | DECAL SET CPMA CERTIFIED | XT36-V03
801113 | NAMEPLATE, GAUGES | 1 | 2079-12-31 | 801941 | CONTROL BOX ASSY | XT36-V03
802618 | NAMEPLATE, LH, OUTRIGGER | 1 | 2079-12-31 | 800766 | DECAL SET CPMA CERTIFIED | XT36-V03
800051 | NAMEPLATE, PTO | 1 | 2079-12-31 | 801942 | CAB ELECTRICAL INST XXT37/42 | XT36-V03
802619 | NAMEPLATE, RH, OUTRIGGER | 1 | 2079-12-31 | 800766 | DECAL SET CPMA CERTIFIED | XT36-V03
802274 | NAMEPLATE,OUTRIGGER JACK LOAD,BLANK | 4 | 2079-12-31 | 802279 | DECAL KIT - XT36 PEDESTAL | XT36-V03
20125 | NIPPLE, 3/4 NPT X 9 IN GALV | 1 | 2079-12-31 | 802313 | WATER LINE ASSY - XT36 | XT36-V03
801053 | NIPPLE, SUCTION, 1 1/4 NPT | 2 | 2079-12-31 | 801991 | TUBE-HYD-BOOM PUMP SUCTION | XT36-V03
801053 | NIPPLE, SUCTION, 1 1/4 NPT | 3 | 2079-12-31 | 801959 | WATER TANK ASSY - LH - XT36 | XT36-V03
801053 | NIPPLE, SUCTION, 1 1/4 NPT | 1 | 2079-12-31 | 801960 | WATER TANK ASSY - RH - XT36 | XT36-V03
801053 | NIPPLE, SUCTION, 1 1/4 NPT | 1 | 2079-12-31 | 802284 | OIL COOLER ASSY - XT36 | XT36-V03
801053 | NIPPLE, SUCTION, 1 1/4 NPT | 1 | 2079-12-31 | 802290 | WATER PUMP ASSY - XT36 | XT36-V03
10266 | NIPPLE-CLOSE 1 1/4 NPT HW SCH 80 | 1 | 2079-12-31 | 802313 | WATER LINE ASSY - XT36 | XT36-V03
10265 | NIPPLE-CLOSE 1 1/4 NPT SCH 40 GALV | 3 | 2079-12-31 | 801959 | WATER TANK ASSY - LH - XT36 | XT36-V03
800098 | NOZZLE, GARDEN HOSE | 1 | 2079-12-31 | XT36-V03 | REED XT36 - VERSION 03 | XT36-V03
802323 | NUT - NYLOK - 4-40 - SS | 3 | 2079-12-31 | 802324 | BUBBLE LEVEL ASSY | XT36-V03
W-104519 | NUT CE 16 | 4 | 2079-12-31 | B-561066 | WIRING HARNESS - BOOM - VERSION 3/4 | XT36-V03
W-102851 | NUT, HEX M24X3, DIN 934 | 8 | 2079-12-31 | 801918-HDW | HARDWARE - PUMP CELL ASSY | XT36-V03
W-102125 | NUT, HEX NUT M10 DIN 985 8. | 1 | 2079-12-31 | B-224025 | HOOK ASSY, HOPPER GRATE | XT36-V03
W-104634 | NUT, HEX NUT M4 | 9 | 2079-12-31 | B-561066 | WIRING HARNESS - BOOM - VERSION 3/4 | XT36-V03
W-104114 | NUT, LOCK NUT PG21 | 1 | 2079-12-31 | B-561066 | WIRING HARNESS - BOOM - VERSION 3/4 | XT36-V03
W-101556 | NUT, M10 DIN 934 | 2 | 2079-12-31 | B-224025 | HOOK ASSY, HOPPER GRATE | XT36-V03
W-101557 | NUT, M12 DIN 934 | 1 | 2079-12-31 | B-143000 | WATER BOX ASSY, XT36 | XT36-V03
W-101557 | NUT, M12 DIN 934 | 1 | 2079-12-31 | B-143000 | WATER BOX ASSY, XT36 | XT36-V03
801902-001 | NUT, TEE NUT - TUBE CLAMP | 44 | 2079-12-31 | 801898 | PEDESTAL TUBE ASSY | XT36-V03
801902-001 | NUT, TEE NUT - TUBE CLAMP | 48 | 2079-12-31 | 801918 | PUMP CELL ASSY - XT36/XXT32 | XT36-V03
801902-001 | NUT, TEE NUT - TUBE CLAMP | 16 | 2079-12-31 | 801972 | REAR O/R GROUP - XT36 PEDESTAL | XT36-V03
801902-001 | NUT, TEE NUT - TUBE CLAMP | 28 | 2079-12-31 | 801915 | BOOM VALVE ASSY - XT36 | XT36-V03
801902-001 | NUT, TEE NUT - TUBE CLAMP | 6 | 2079-12-31 | 801935 | HYDRAULIC TANK ASSY - XT36 | XT36-V03
801902-001 | NUT, TEE NUT - TUBE CLAMP | 76 | 2079-12-31 | 802297 | MODULE TUBE GROUP - XT36 | XT36-V03
801827-013 | NUT, TUBE NUT, METRIC, 25S | 2 | 2079-12-31 | 801259 | TUBE, HYD, ACCUMULATOR | XT36-V03
801827-013 | NUT, TUBE NUT, METRIC, 25S | 2 | 2079-12-31 | 801257 | TUBE-HYD-PUMP CELL | XT36-V03
801827-013 | NUT, TUBE NUT, METRIC, 25S | 2 | 2079-12-31 | 801256 | TUBE-HYD-PUMP CELL, 25L | XT36-V03
801827-013 | NUT, TUBE NUT, METRIC, 25S | 1 | 2079-12-31 | 801935-FTG | FITTINGS - HYDRAULIC TANK | XT36-V03
801827-013 | NUT, TUBE NUT, METRIC, 25S | 2 | 2079-12-31 | 801983 | TUBE - HYD - SUBFRAME | XT36-V03
800370 | OBSOLETE, REPL BY 8003670-1 | 1 | 2079-12-31 | 801942 | CAB ELECTRICAL INST XXT37/42 | XT36-V03
800369 | OBSOLETE, REPL BY 800369-1 | 1 | 2079-12-31 | 801942 | CAB ELECTRICAL INST XXT37/42 | XT36-V03
800864 | OBSOLETE, REPL BY 800864-1 | 2 | 2079-12-31 | 801942 | CAB ELECTRICAL INST XXT37/42 | XT36-V03
800414 | OBSSOLETE, REPL BY 800414-1 | 1 | 2079-12-31 | 801942 | CAB ELECTRICAL INST XXT37/42 | XT36-V03
802284 | OIL COOLER ASSY - XT36 | 1 | 2079-12-31 | 802298 | MODULE HYDRAULIC GROUP - XT36 | XT36-V03
800054 | OIL COOLER, AKG, - HYD DRIVEN | 1 | 2079-12-31 | 802284 | OIL COOLER ASSY - XT36 | XT36-V03
85342 | OPERATOR, E-STOP, LIGHTED | 1 | 2079-12-31 | 801456 | STROKE CHANGE ASSY, BOOMS | XT36-V03
802415 | ORIFICE - 1 MM - 12L BULLET | 1 | 2079-12-31 | 802305 | SWING CYLINDER ASSY - XT36 | XT36-V03
802410 | O-RING - PARKER #2-111 - BUNA 70 | 2 | 2079-12-31 | 801972 | REAR O/R GROUP - XT36 PEDESTAL | XT36-V03
802410 | O-RING - PARKER #2-111 - BUNA 70 | 2 | 2079-12-31 | 802314 | MODULE/TRUCK ASSY - XT36 | XT36-V03
802763 | O-RING #222, BUNA 90 SHORE | 8 | 2079-12-31 | 801912 | PTO ASSY - XT36 / XXT32 | XT36-V03
W-100486 | O-RING 124X3 | 1 | 2079-12-31 | B-174090 | S-TUBE ASSY | XT36-V03
W-101441 | O-RING 129,2X5X7 | 2 | 2079-12-31 | B-154022 | HYD CYLINDER ASSY, 140/80 X 2000 | XT36-V03
W-101441 | O-RING 129,2X5X7 | 2 | 2079-12-31 | B-154031 | HYD CYLINDER ASSY-140/80X2000GOETZE | XT36-V03
W-101441 | O-RING 129,2X5X7 | 2 | 2079-12-31 | 801918 | PUMP CELL ASSY - XT36/XXT32 | XT36-V03
W-103064 | O-RING 13 X 2 | 2 | 2079-12-31 | B-254120 | AGITATOR ASSY | XT36-V03
W-104701 | O-RING 15 X 1,5 | 6 | 2079-12-31 | B-561066 | WIRING HARNESS - BOOM - VERSION 3/4 | XT36-V03
W-103063 | O-RING 174 X 3 | 2 | 2079-12-31 | B-254120 | AGITATOR ASSY | XT36-V03
W-100625 | O-RING 205 X 3 | 1 | 2079-12-31 | B-174090 | S-TUBE ASSY | XT36-V03
W-101090 | O-RING 230 X 5 | 2 | 2079-12-31 | B-124020 | CONCRETE CYLINDER ASSY-230 X 2000 | XT36-V03
W-103365 | O-RING 244 X 3 | 1 | 2079-12-31 | B-174090 | S-TUBE ASSY | XT36-V03
W-101588 | O-RING 260 X 5 | 1 | 2079-12-31 | B-174090 | S-TUBE ASSY | XT36-V03
W-100481 | O-RING 265 X 3 | 1 | 2079-12-31 | B-174090 | S-TUBE ASSY | XT36-V03
W-103249 | O-RING 59 X 3 | 2 | 2079-12-31 | B-254120 | AGITATOR ASSY | XT36-V03
W-104700 | O-RING 8.9 X 1.25 | 7 | 2079-12-31 | B-561066 | WIRING HARNESS - BOOM - VERSION 3/4 | XT36-V03
W-100485 | O-RING 95X7 | 1 | 2079-12-31 | B-174090 | S-TUBE ASSY | XT36-V03
W-101831 | O-RING CORD 12MM | 1.95 | 2079-12-31 | B-143000 | WATER BOX ASSY, XT36 | XT36-V03
W-101831 | O-RING CORD 12MM | 1.95 | 2079-12-31 | B-143000 | WATER BOX ASSY, XT36 | XT36-V03
W-102908A | O-RING CORD, HOPPER DOOR, 12MM | 2.559 | 2079-12-31 | B-173085 | CLEANOUT ASSY, HOPPER | XT36-V03
W-104873 | O-RING, 100MM ID X 2.5MM | 1 | 2079-12-31 | 801912 | PTO ASSY - XT36 / XXT32 | XT36-V03
W-104872 | O-RING, 150MM ID X 3 MM | 1 | 2079-12-31 | 801912 | PTO ASSY - XT36 / XXT32 | XT36-V03
W-102868 | O-RING, 244 X 7, NBR70 | 4 | 2079-12-31 | B-124020 | CONCRETE CYLINDER ASSY-230 X 2000 | XT36-V03
W-102449 | O-RING, 80MM ID X 3 MM | 1 | 2079-12-31 | 801912 | PTO ASSY - XT36 / XXT32 | XT36-V03
801584 | O-RING, FLANGE, 32FLOR | 4 | 2079-12-31 | 801918 | PUMP CELL ASSY - XT36/XXT32 | XT36-V03
W-105164 | O-RING, FOR PN 801558 | 1 | 2079-12-31 | B-194090 | HOPPER OUTLET ASSY | XT36-V03
W-104025 | O-RING,USE W-104025-1,RECOMMEND 803187 | 1 | 2079-12-31 | B-194090 | HOPPER OUTLET ASSY | XT36-V03
802108 | OUTRIGGER BEAM - FRONT LEFT | 1 | 2079-12-31 | 801952 | OUTRIGGER MOD - LH FRONT- XT36 | XT36-V03
802107 | OUTRIGGER BEAM - FRONT RIGHT | 1 | 2079-12-31 | 801953 | OUTRIGGER MOD - RH FRONT - XT36 | XT36-V03
802110 | OUTRIGGER BEAM - REAR LEFT | 1 | 2079-12-31 | 801979 | OUTRIGGER MOD - LH REAR - XT36 | XT36-V03
802109 | OUTRIGGER BEAM - REAR RIGHT | 1 | 2079-12-31 | 801980 | OUTRIGGER MOD - RH REAR - XT36 | XT36-V03
802131 | OUTRIGGER LOCK, OR W-103032 | 2 | 2079-12-31 | 801930 | PEDESTAL MODIFICATION - XT36 | XT36-V03
801952 | OUTRIGGER MOD - LH FRONT- XT36 | 1 | 2079-12-31 | 801971 | FRONT O/R GROUP - XT36 PEDESTAL | XT36-V03
801979 | OUTRIGGER MOD - LH REAR - XT36 | 1 | 2079-12-31 | 801972 | REAR O/R GROUP - XT36 PEDESTAL | XT36-V03
801953 | OUTRIGGER MOD - RH FRONT - XT36 | 1 | 2079-12-31 | 801971 | FRONT O/R GROUP - XT36 PEDESTAL | XT36-V03
801980 | OUTRIGGER MOD - RH REAR - XT36 | 1 | 2079-12-31 | 801972 | REAR O/R GROUP - XT36 PEDESTAL | XT36-V03
802255 | OUTRIGGER SUPPORT - LH - XT36 | 1 | 2079-12-31 | 802278 | PEDESTAL WELDMENT - XT36 | XT36-V03
802256 | OUTRIGGER SUPPORT - RH - XT36 | 1 | 2079-12-31 | 802278 | PEDESTAL WELDMENT - XT36 | XT36-V03
802264 | OVERCENTER VALVE USE W-106290 | 1 | 2079-12-31 | 802304 | ROTATION MOTOR ASSY - XT36 | XT36-V03
801955 | PEDESTAL INSTALLATION - XT36 | 1 | 2079-12-31 | 801961 | MODULE WELDMENT - XT36 | XT36-V03
801930 | PEDESTAL MODIFICATION - XT36 | 1 | 2079-12-31 | 801955 | PEDESTAL INSTALLATION - XT36 | XT36-V03
802254 | PEDESTAL SUBWELDMENT - XT36 | 1 | 2079-12-31 | 802278 | PEDESTAL WELDMENT - XT36 | XT36-V03
801898 | PEDESTAL TUBE ASSY | 1 | 2079-12-31 | 801955 | PEDESTAL INSTALLATION - XT36 | XT36-V03
802278 | PEDESTAL WELDMENT - XT36 | 1 | 2079-12-31 | 801930 | PEDESTAL MODIFICATION - XT36 | XT36-V03
800043 | PIGTAIL- 2 WIRE | 2 | 2079-12-31 | 801922 | TAILLIGHT HARNESS | XT36-V03
800042 | PIGTAIL- 3 WIRE | 2 | 2079-12-31 | 801922 | TAILLIGHT HARNESS | XT36-V03
800044 | PIGTAIL- MARKER 2 WIRE | 9 | 2079-12-31 | 801919 | MARKER LIGHT HARNESS | XT36-V03
800044 | PIGTAIL- MARKER 2 WIRE | 4 | 2079-12-31 | 801922 | TAILLIGHT HARNESS | XT36-V03
800044 | PIGTAIL- MARKER 2 WIRE | 9 | 2079-12-31 | 802317 | CHASSIS LIGHTS GROUP - XT36 | XT36-V03
W-103387 | PIN | 1 | 2079-12-31 | B-143000 | WATER BOX ASSY, XT36 | XT36-V03
W-103387 | PIN | 1 | 2079-12-31 | B-143000 | WATER BOX ASSY, XT36 | XT36-V03
802116 | PIN - EXTEND CYLINDER | 2 | 2079-12-31 | 801971 | FRONT O/R GROUP - XT36 PEDESTAL | XT36-V03
802117 | PIN - EXTEND CYLINDER | 2 | 2079-12-31 | 801971 | FRONT O/R GROUP - XT36 PEDESTAL | XT36-V03
802118 | PIN - EXTEND ROLLER - BOTTOM | 2 | 2079-12-31 | 801971 | FRONT O/R GROUP - XT36 PEDESTAL | XT36-V03
802119 | PIN - EXTEND ROLLER -TOP | 2 | 2079-12-31 | 801971 | FRONT O/R GROUP - XT36 PEDESTAL | XT36-V03
W-103697 | PIN - FEMALE - PROX RECEPTACLE | 8 | 2079-12-31 | W-105542 | CONTROL BOX ASSY - VERSION #3 | XT36-V03
W-103695 | PIN - MALE - W-104773 PROX PLUG | 2 | 2079-12-31 | W-105542 | CONTROL BOX ASSY - VERSION #3 | XT36-V03
W-103695 | PIN - MALE - W-104773 PROX PLUG | 3 | 2079-12-31 | W-105542 | CONTROL BOX ASSY - VERSION #3 | XT36-V03
802120 | PIN - REAR OUTRIGGER | 4 | 2079-12-31 | 801972 | REAR O/R GROUP - XT36 PEDESTAL | XT36-V03
802114 | PIN - ROTATION STOP | 1 | 2079-12-31 | 801970 | ROTATION GROUP - XT36 PEDESTAL | XT36-V03
B-173019 | PIN - SHIFT CYLINDER | 2 | 2079-12-31 | B-174130 | SHIFT LEVER ASSY | XT36-V03
B-173066 | PIN - SHIFT CYLINDER | 2 | 2079-12-31 | B-174130 | SHIFT LEVER ASSY | XT36-V03
801851 | PIN - STEP WELDMENT | 1 | 2079-12-31 | 801852 | STEP WELDMENT - RH | XT36-V03
802115 | PIN - SWING OUT CYLINDER | 4 | 2079-12-31 | 801972 | REAR O/R GROUP - XT36 PEDESTAL | XT36-V03
W-103106 | PIN, AUGER SHAFT | 4 | 2079-12-31 | B-254120 | AGITATOR ASSY | XT36-V03
B-113021 | PIN, HOPPER SUPPORT USE--800191 | 2 | 2079-12-31 | B-114185 | PUMP CELL MOUNT ASSY, WELDED | XT36-V03
802074 | PINION GEAR - ROTATION | 1 | 2079-12-31 | 802265 | GEARBOX ASSY - ROTATION | XT36-V03
801997 | PIPE - BOOM PUMP SUCTION | 1 | 2079-12-31 | 801991 | TUBE-HYD-BOOM PUMP SUCTION | XT36-V03
802310 | PIPE - WATER LINE - XT36 | 1 | 2079-12-31 | 802313 | WATER LINE ASSY - XT36 | XT36-V03
20325 | PIPE COUPLING-1 1/4" | 1 | 2079-12-31 | 802313 | WATER LINE ASSY - XT36 | XT36-V03
801559 | PIPE, ADAPTER | 1 | 2079-12-31 | 801558 | ADAPTOR, HOPPER ELBOW 6" | XT36-V03
W-104213 | PIPE, CABLE PIPE | 3.4 | 2079-12-31 | B-561066 | WIRING HARNESS - BOOM - VERSION 3/4 | XT36-V03
W-104216 | PIPE, CABLE PIPE | 12.5 | 2079-12-31 | B-561066 | WIRING HARNESS - BOOM - VERSION 3/4 | XT36-V03
W-104520 | PIPE, CABLE PIPE | 7 | 2079-12-31 | B-561066 | WIRING HARNESS - BOOM - VERSION 3/4 | XT36-V03
801557 | PIPE, ELBOW ADAPTER | 1 | 2079-12-31 | 801558 | ADAPTOR, HOPPER ELBOW 6" | XT36-V03
B-224031 | PIPE, HYDR. PIPE 15 X 2 X 12 | 1 | 2079-12-31 | B-224025 | HOOK ASSY, HOPPER GRATE | XT36-V03
69218 | PIPE-1 1/4 IN SCHD 40 BLACK | 2.583 | 2079-12-31 | 801997 | PIPE - BOOM PUMP SUCTION | XT36-V03
69218 | PIPE-1 1/4 IN SCHD 40 BLACK | 20 | 2079-12-31 | 802310 | PIPE - WATER LINE - XT36 | XT36-V03
69240 | PIPE-6 IN SCHD 80 BLACK | 0.708 | 2079-12-31 | 801557 | PIPE, ELBOW ADAPTER | XT36-V03
B-133003 | PISTON ADAPTOR | 2 | 2079-12-31 | B-133020 | PISTON,CONCRETE SET 230MM,SELL BOM | XT36-V03
W-100175 | PISTON RAM DN 230 | 2 | 2079-12-31 | B-133020 | PISTON,CONCRETE SET 230MM,SELL BOM | XT36-V03
W-100175 | PISTON RAM DN 230 | 2 | 2079-12-31 | W-104670 | SHIP AWAY KIT, XT36 | XT36-V03
B-133020 | PISTON,CONCRETE SET 230MM,SELL BOM | 1 | 2079-12-31 | 801918 | PUMP CELL ASSY - XT36/XXT32 | XT36-V03
B-224026 | PIVOT - HOOK | 1 | 2079-12-31 | B-224025 | HOOK ASSY, HOPPER GRATE | XT36-V03
801533 | PIVOT, VALVE LEVER | 1 | 2079-12-31 | 801538 | VALVE LEVER WLDMNT | XT36-V03
W-104735 | PLATE | 7 | 2079-12-31 | B-561066 | WIRING HARNESS - BOOM - VERSION 3/4 | XT36-V03
W-106435 | PLATE | 3 | 2079-12-31 | B-561066 | WIRING HARNESS - BOOM - VERSION 3/4 | XT36-V03
801884 | PLATE - AGITATOR VALVE | 1 | 2079-12-31 | 801882 | BRACKET - AGITATOR VALVE | XT36-V03
801768 | PLATE - BOOM REST | 1 | 2079-12-31 | 801766 | BOOM REST WELDMENT - XT36 | XT36-V03
801749 | PLATE - DECK - LH | 1 | 2079-12-31 | 801747 | DECK WELDMENT - LH - XT36 | XT36-V03
801750 | PLATE - DECK - RH | 1 | 2079-12-31 | 801748 | DECK WELDMENT - RH - XT36 | XT36-V03
801752 | PLATE - DECK MOUNT | 3 | 2079-12-31 | 801747 | DECK WELDMENT - LH - XT36 | XT36-V03
801752 | PLATE - DECK MOUNT | 3 | 2079-12-31 | 801748 | DECK WELDMENT - RH - XT36 | XT36-V03
801753 | PLATE - DECK MOUNT | 6 | 2079-12-31 | 802285 | DECK INSTALLATION - XT36 | XT36-V03
801911 | PLATE - HANDRAIL MOUNT | 3 | 2079-12-31 | 802285 | DECK INSTALLATION - XT36 | XT36-V03
801910 | PLATE - HANDRAIL SUPPORT | 3 | 2079-12-31 | 801909 | HANDRAIL WELDMENT - XT36 | XT36-V03
B-224027 | PLATE - HOOK | 1 | 2079-12-31 | B-224025 | HOOK ASSY, HOPPER GRATE | XT36-V03
801831 | PLATE - JUNCTION BOX MOUNT | 1 | 2079-12-31 | 801830 | BRACKET - JUNCTION BOX MOUNT | XT36-V03
801816 | PLATE - LIMIT SWITCH | 1 | 2079-12-31 | 801766 | BOOM REST WELDMENT - XT36 | XT36-V03
802123 | PLATE - RETAINER - O/R PIN | 4 | 2079-12-31 | 801972 | REAR O/R GROUP - XT36 PEDESTAL | XT36-V03
801844 | PLATE - STEP | 1 | 2079-12-31 | 801853 | STEP WELDMENT - LH | XT36-V03
801844 | PLATE - STEP | 1 | 2079-12-31 | 801852 | STEP WELDMENT - RH | XT36-V03
801783 | PLATE - TANK MOUNT | 1 | 2079-12-31 | 801700 | HYDRAULIC TANK WELDMENT, XT36 | XT36-V03
801784 | PLATE - TANK MOUNT | 1 | 2079-12-31 | 801700 | HYDRAULIC TANK WELDMENT, XT36 | XT36-V03
801958 | PLATE - VIBRATOR MOUNT | 1 | 2079-12-31 | 801938 | HOPPER GRATE MODIFICATION | XT36-V03
801740 | PLATE - WATER PUMP | 1 | 2079-12-31 | 801731 | SUBFRAME WELDMENT - XT36 | XT36-V03
W-105415 | PLATE "HORN" | 1 | 2079-12-31 | B-561066 | WIRING HARNESS - BOOM - VERSION 3/4 | XT36-V03
803309 | PLATE, AXLE STOP REINFORCEMENT | 1 | 2079-12-31 | 802899 | BRACKET WELDMENT, AXLE STOP, RH | XT36-V03
803309 | PLATE, AXLE STOP REINFORCEMENT | 1 | 2079-12-31 | 802901 | BRACKET WELDMENT, AXLE STOP, LH | XT36-V03
802898 | PLATE, BASE, AXLE STOP | 1 | 2079-12-31 | 802899 | BRACKET WELDMENT, AXLE STOP, RH | XT36-V03
802898 | PLATE, BASE, AXLE STOP | 1 | 2079-12-31 | 802901 | BRACKET WELDMENT, AXLE STOP, LH | XT36-V03
W-108643 | PLATE, COVER PLATE DP - 1A | 1 | 2079-12-31 | W-105146 | CLAMP - 12MM TUBE (USE 801902-004) | XT36-V03
801404 | PLATE, COVER REINFORCEMENT | 2 | 2079-12-31 | 801402 | MANIFOLD COVER WELDMENT | XT36-V03
W-104833 | PLATE, END PLATE | 1 | 2079-12-31 | B-561066 | WIRING HARNESS - BOOM - VERSION 3/4 | XT36-V03
801235 | PLATE, FOOT MOUNT CLAMP | 1 | 2079-12-31 | 802296 | SNAP COUPLING - 5 IN FOOT MOUNT | XT36-V03
801219 | PLATE, HOPPER ELBOW BRACKET | 1 | 2079-12-31 | 801218 | BRACKET, HOPPER ELBOW | XT36-V03
801229 | PLATE, HOPPER ELBOW BRACKET | 1 | 2079-12-31 | 801218 | BRACKET, HOPPER ELBOW | XT36-V03
801016 | PLATE, HYD TANK SUMP | 1 | 2079-12-31 | 801014 | SUMP, HYD TANK | XT36-V03
801301 | PLATE, LIGHT BRACKET | 1 | 2079-12-31 | 801300 | BRACKET, HOPPER LIGHT | XT36-V03
801303 | PLATE, LIGHT BRACKET | 1 | 2079-12-31 | 801300 | BRACKET, HOPPER LIGHT | XT36-V03
801137 | PLATE, MANIFOLD MOUNT | 1 | 2079-12-31 | 801136 | BRACKET, MANIFOLD | XT36-V03
802625 | PLATE, MANIFOLD MOUNT | 1 | 2079-12-31 | 801914 | CONTROL MANIFOLD ASSY | XT36-V03
801137FC | PLATE, MANIFOLD, FLAME CUT | 1 | 2079-12-31 | 801137 | PLATE, MANIFOLD MOUNT | XT36-V03
800127 | PLATE, PTO AXLE | 1 | 2079-12-31 | 800125 | AXLE, PTO MOUNT | XT36-V03
800196 | PLATE, PTO MOUNT | 2 | 2079-12-31 | 801788 | PTO MOUNT - REXROTH | XT36-V03
802520 | PLATE, PTO MOUNT | 2 | 2079-12-31 | 802521 | PTO MOUNT - REXROTH | XT36-V03
801170 | PLATE, RADIO RECEIVER | 1 | 2079-12-31 | 802316 | BOOM INSTALLATION - XT36 | XT36-V03
801639 | PLATE, SLIDE DECK | 1 | 2079-12-31 | 801638 | SLIDE DECK WELDMENT | XT36-V03
801129 | PLATE, TANK MOUNT | 2 | 2079-12-31 | 801708 | WATER TANK WELDMENT, XT36 | XT36-V03
801129 | PLATE, TANK MOUNT | 2 | 2079-12-31 | 801708 | WATER TANK WELDMENT, XT36 | XT36-V03
800941 | PLATE, TOW-BAR | 1 | 2079-12-31 | 800942 | SUPPORT, TOW-BAR | XT36-V03
B-114166 | PLATE, WATER BOX MOUNT, LH | 1 | 2079-12-31 | B-114185 | PUMP CELL MOUNT ASSY, WELDED | XT36-V03
B-114167 | PLATE, WATER BOX MOUNT, RH | 1 | 2079-12-31 | B-114185 | PUMP CELL MOUNT ASSY, WELDED | XT36-V03
801871-007 | PLUG - 1 1/4 BSPP | 1 | 2079-12-31 | 802299 | BOOM HYDRAULIC TANK GROUP - XT36 | XT36-V03
801871-006 | PLUG - 1 IN BSPP | 1 | 2079-12-31 | 801935-FTG | FITTINGS - HYDRAULIC TANK | XT36-V03
801871-004 | PLUG - 1/2 BSPP | 4 | 2079-12-31 | 801912-FTG | FITTINGS - PTO ASSY | XT36-V03
801871-004 | PLUG - 1/2 BSPP | 2 | 2079-12-31 | 801918-FTG | FITTINGS - PUMP CELL ASSY | XT36-V03
801871-004 | PLUG - 1/2 BSPP | 1 | 2079-12-31 | 801928 | AGITATOR VALVE ASSY | XT36-V03
801871-004 | PLUG - 1/2 BSPP | 2 | 2079-12-31 | 802281 | COOLER MANIFOLD ASSY - XT36 | XT36-V03
801871-004 | PLUG - 1/2 BSPP | 1 | 2079-12-31 | 802299 | BOOM HYDRAULIC TANK GROUP - XT36 | XT36-V03
801871-002 | PLUG - 1/4 BSPP | 2 | 2079-12-31 | 802299 | BOOM HYDRAULIC TANK GROUP - XT36 | XT36-V03
801871-005 | PLUG - 3/4 BSPP | 1 | 2079-12-31 | 802299 | BOOM HYDRAULIC TANK GROUP - XT36 | XT36-V03
801871-003 | PLUG - 3/8 BSPP | 1 | 2079-12-31 | 801928 | AGITATOR VALVE ASSY | XT36-V03
801871-003 | PLUG - 3/8 BSPP | 3 | 2079-12-31 | 802370 | SUCTION FILTER ASSY - PUMP - RH | XT36-V03
801871-003 | PLUG - 3/8 BSPP | 3 | 2079-12-31 | 802371 | SUCTION FILTER ASSY - PUMP - LH | XT36-V03
801871-003 | PLUG - 3/8 BSPP | 2 | 2079-12-31 | 802303 | SUCTION FILTER ASSY - BOOM - XT36 | XT36-V03
801870-005 | PLUG - M18 X 1.5 | 2 | 2079-12-31 | 801912-FTG | FITTINGS - PTO ASSY | XT36-V03
801870-009 | PLUG - M48 X 2.0 | 1 | 2079-12-31 | 802303 | SUCTION FILTER ASSY - BOOM - XT36 | XT36-V03
W-104022 | PLUG INSERT 16-PIN | 1 | 2079-12-31 | W-105542 | CONTROL BOX ASSY - VERSION #3 | XT36-V03
W-100714 | PLUG INSERT 24PIN MALE USE PN-78695 | 1 | 2079-12-31 | B-561049 | CABLE, RADIO REMOTE | XT36-V03
W-104691 | PLUG, DIN | 6 | 2079-12-31 | B-561066 | WIRING HARNESS - BOOM - VERSION 3/4 | XT36-V03
802632 | PLUG, SAE32, RECESSED | 1 | 2079-12-31 | 801918-FTG | FITTINGS - PUMP CELL ASSY | XT36-V03
74597 | PLUG, VALVE COIL | 6 | 2079-12-31 | 801456 | STROKE CHANGE ASSY, BOOMS | XT36-V03
74945 | PLUG-1 1/4" NPT | 2 | 2079-12-31 | 801960 | WATER TANK ASSY - RH - XT36 | XT36-V03
74944 | PLUG-3/4" NPT | 1 | 2079-12-31 | 801960 | WATER TANK ASSY - RH - XT36 | XT36-V03
W-104121 | PLUGBOX INSERT,1-16 POL | 1 | 2079-12-31 | B-561066 | WIRING HARNESS - BOOM - VERSION 3/4 | XT36-V03
10297 | PLUG-GALV 1/2" | 1 | 2079-12-31 | 802566 | VALVE ASSY. OIL TANK DRAIN | XT36-V03
20358 | PLUG-SAFETY SWITCH | 1 | 2079-12-31 | 801939 | VIBRATOR ASSY | XT36-V03
801762 | POCKET - STAKE | 2 | 2079-12-31 | 801747 | DECK WELDMENT - LH - XT36 | XT36-V03
801767 | POST - BOOM REST | 1 | 2079-12-31 | 801766 | BOOM REST WELDMENT - XT36 | XT36-V03
801769 | POST - BOOM REST | 2 | 2079-12-31 | 801766 | BOOM REST WELDMENT - XT36 | XT36-V03
801772 | POST - BOOM REST | 1 | 2079-12-31 | 801766 | BOOM REST WELDMENT - XT36 | XT36-V03
801761 | POST - DECK | 2 | 2079-12-31 | 801747 | DECK WELDMENT - LH - XT36 | XT36-V03
77642 | POTENTIOMETER 100 OHM COMPLETE | 1 | 2079-12-31 | W-105542 | CONTROL BOX ASSY - VERSION #3 | XT36-V03
801459 | POTENTIOMETER, 6 OHM, 25 WATT | 1 | 2079-12-31 | 801456 | STROKE CHANGE ASSY, BOOMS | XT36-V03
70366 | PRESSURE GAUGE, 3000 PSI/BAR | 1 | 2079-12-31 | 801941 | CONTROL BOX ASSY | XT36-V03
74562 | PRESSURE GAUGE, 6000 PSI/BAR | 1 | 2079-12-31 | 801941 | CONTROL BOX ASSY | XT36-V03
802887 | PRIME PACKS | 6 | 2079-12-31 | 802327 | SHIP LOOSE KIT - BOOMS | XT36-V03
B-133019 | PROTECTION RING, PISTON RAM | 2 | 2079-12-31 | B-133020 | PISTON,CONCRETE SET 230MM,SELL BOM | XT36-V03
801917 | PROX CABLE ASSY | 1 | 2079-12-31 | 801918 | PUMP CELL ASSY - XT36/XXT32 | XT36-V03
801912 | PTO ASSY - XT36 / XXT32 | 1 | 2079-12-31 | 801956 | SUBFRAME INSTALLATION - XT36 | XT36-V03
W-105339 | PTO GEARBOX, STIEBEL 4400.14 | 1 | 2079-12-31 | 801912 | PTO ASSY - XT36 / XXT32 | XT36-V03
802521 | PTO MOUNT - REXROTH | 1 | 2079-12-31 | 801912 | PTO ASSY - XT36 / XXT32 | XT36-V03
W-109842 | PUMP A4VG125 CW SAE B PAD, W/FLUSHING VALVE | 1 | 2079-12-31 | W-106474 | PUMP-A4VG125/A4VG125/A10VO28-A PAD | XT36-V03
W-105591 | PUMP A4VG125 CW SAE D PAD, W/FLUSHING VALVE | 1 | 2079-12-31 | W-105650 | USE W-106474, PUMP-A4VG125/A4VG125/A10VO28/A PAD | XT36-V03
W-105591 | PUMP A4VG125 CW SAE D PAD, W/FLUSHING VALVE | 1 | 2079-12-31 | W-106474 | PUMP-A4VG125/A4VG125/A10VO28-A PAD | XT36-V03
801918 | PUMP CELL ASSY - XT36/XXT32 | 1 | 2079-12-31 | 802292 | PUMP CELL INSTALLATION - XT36 | XT36-V03
802292 | PUMP CELL INSTALLATION - XT36 | 1 | 2079-12-31 | 802300 | MODULE ASSEMBLY - XT36 | XT36-V03
B-114185 | PUMP CELL MOUNT ASSY, WELDED | 1 | 2079-12-31 | 802292 | PUMP CELL INSTALLATION - XT36 | XT36-V03
W-105592 | PUMP USE W-109842 A4VG125-CW- SAE B | 1 | 2079-12-31 | W-105650 | USE W-106474, PUMP-A4VG125/A4VG125/A10VO28/A PAD | XT36-V03
W-106620 | PUMP, A2F023, RH, LARGE SUCTION | 1 | 2079-12-31 | 801912 | PTO ASSY - XT36 / XXT32 | XT36-V03
W-105651 | PUMP-A10VO28-CW-SAE A PAD | 1 | 2079-12-31 | W-105650 | USE W-106474, PUMP-A4VG125/A4VG125/A10VO28/A PAD | XT36-V03
W-105651 | PUMP-A10VO28-CW-SAE A PAD | 1 | 2079-12-31 | W-106474 | PUMP-A4VG125/A4VG125/A10VO28-A PAD | XT36-V03
W-106474 | PUMP-A4VG125/A4VG125/A10VO28-A PAD | 1 | 2079-12-31 | 801912 | PTO ASSY - XT36 / XXT32 | XT36-V03
W-105982 | RADIO REMOTE CONTROL - VERSION #4 | 1 | 2079-12-31 | 802316 | BOOM INSTALLATION - XT36 | XT36-V03
W-104772 | RAIL | 0.2 | 2079-12-31 | B-561066 | WIRING HARNESS - BOOM - VERSION 3/4 | XT36-V03
801972 | REAR O/R GROUP - XT36 PEDESTAL | 1 | 2079-12-31 | 802300 | MODULE ASSEMBLY - XT36 | XT36-V03
801710 | REAR PANEL, WATER TANK | 1 | 2079-12-31 | 801708 | WATER TANK WELDMENT, XT36 | XT36-V03
801710 | REAR PANEL, WATER TANK | 1 | 2079-12-31 | 801708 | WATER TANK WELDMENT, XT36 | XT36-V03
B-174077 | REAR PLATE, HOPPER | 1 | 2079-12-31 | B-174006 | HOPPER / S-TUBE ASSY | XT36-V03
W-105816 | RECEPTACLE - PROX CONNECTOR | 1 | 2079-12-31 | W-105542 | CONTROL BOX ASSY - VERSION #3 | XT36-V03
W-104512 | REDUCER | 1 | 2079-12-31 | B-561066 | WIRING HARNESS - BOOM - VERSION 3/4 | XT36-V03
801895-003 | REDUCER - 1 1/4 BSPP X 1 BSPP | 1 | 2079-12-31 | 801914-FTG | FITTINGS - CONTROL MANIFOLD | XT36-V03
801895-001 | REDUCER - 1 BSPP X 1/2 BSPP | 5 | 2079-12-31 | 801935-FTG | FITTINGS - HYDRAULIC TANK | XT36-V03
W-104509 | REDUCER 22/17 | 4 | 2079-12-31 | B-561066 | WIRING HARNESS - BOOM - VERSION 3/4 | XT36-V03
B-191015 | REDUCER ELBOW, DN 180-150 | 1 | 2079-12-31 | B-194090 | HOPPER OUTLET ASSY | XT36-V03
B-191010 | REDUCER REG., CAN USE B-191010HF | 1 | 2079-12-31 | B-194090 | HOPPER OUTLET ASSY | XT36-V03
800067 | REDUCER, 5" METRIC X 4" HD X 30" | 1 | 2079-12-31 | 800722 | END HOSE GROUP - 4 IN | XT36-V03
800326 | REDUCER, 6" HP (F) X 5" METRIC X 59 | 1 | 2079-12-31 | 802293 | DECK DELIVERY LINE ASSY - XT36 | XT36-V03
802558 | REDUCER, FROM 29PG-21PG | 1 | 2079-12-31 | 802316 | BOOM INSTALLATION - XT36 | XT36-V03
W-105815 | RELAY - FLASHER | 1 | 2079-12-31 | W-105542 | CONTROL BOX ASSY - VERSION #3 | XT36-V03
W-104122 | RELAY - MAIN POWER | 1 | 2079-12-31 | W-105542 | CONTROL BOX ASSY - VERSION #3 | XT36-V03
W-104122 | RELAY - MAIN POWER | 1 | 2079-12-31 | 802327 | SHIP LOOSE KIT - BOOMS | XT36-V03
W-104093 | RELAY, 11 PIN OCTAL, 12VDC | 6 | 2079-12-31 | W-105542 | CONTROL BOX ASSY - VERSION #3 | XT36-V03
W-104093 | RELAY, 11 PIN OCTAL, 12VDC | 1 | 2079-12-31 | 802327 | SHIP LOOSE KIT - BOOMS | XT36-V03
W-104845 | RELAY, SPDT, 12VDC, 30A | 2 | 2079-12-31 | B-561066 | WIRING HARNESS - BOOM - VERSION 3/4 | XT36-V03
W-104845 | RELAY, SPDT, 12VDC, 30A | 1 | 2079-12-31 | 802327 | SHIP LOOSE KIT - BOOMS | XT36-V03
W-104117 | RELAY, USE PN 71955 | 4 | 2079-12-31 | W-105542 | CONTROL BOX ASSY - VERSION #3 | XT36-V03
W-105046 | RELAY,14 LUG 12VDC | 1 | 2079-12-31 | 802327 | SHIP LOOSE KIT - BOOMS | XT36-V03
71955 | RELAY-12V | 1 | 2079-12-31 | 802327 | SHIP LOOSE KIT - BOOMS | XT36-V03
W-105331 | RELAY-TIMER | 1 | 2079-12-31 | W-105542 | CONTROL BOX ASSY - VERSION #3 | XT36-V03
801462 | RESISTOR, 25 OHM, 10 WATT | 1 | 2079-12-31 | 801456 | STROKE CHANGE ASSY, BOOMS | XT36-V03
801461 | RESISTOR, 5 OHM, 10 WATT | 1 | 2079-12-31 | 801456 | STROKE CHANGE ASSY, BOOMS | XT36-V03
B-173067 | RETAINER - PIN | 2 | 2079-12-31 | B-174130 | SHIFT LEVER ASSY | XT36-V03
B-174083 | RETAINER - PIN | 1 | 2079-12-31 | B-174130 | SHIFT LEVER ASSY | XT36-V03
B-174026 | RETAINER - S-TUBE SHAFT | 1 | 2079-12-31 | B-174090 | S-TUBE ASSY | XT36-V03
B-174092 | RETAINER, TENSION RING | 1 | 2079-12-31 | B-174090 | S-TUBE ASSY | XT36-V03
801640 | RIB, SLIDE DECK | 2 | 2079-12-31 | 801638 | SLIDE DECK WELDMENT | XT36-V03
801641 | RIB, SLIDE DECK | 1 | 2079-12-31 | 801638 | SLIDE DECK WELDMENT | XT36-V03
800174 | RIB,SHEAR RIB, SUBFRAME | 18 | 2079-12-31 | 802314 | MODULE/TRUCK ASSY - XT36 | XT36-V03
B-124021 | RING, FLANGE RING - DN230 VER 2 | 4 | 2079-12-31 | B-124020 | CONCRETE CYLINDER ASSY-230 X 2000 | XT36-V03
801013 | RING, HYD TANK | 1 | 2079-12-31 | 801708 | WATER TANK WELDMENT, XT36 | XT36-V03
801013 | RING, HYD TANK | 1 | 2079-12-31 | 801708 | WATER TANK WELDMENT, XT36 | XT36-V03
B-123012 | RING,FITTING RING DN 230, WATER BOX | 2 | 2079-12-31 | B-124020 | CONCRETE CYLINDER ASSY-230 X 2000 | XT36-V03
B-124015 | RING,FITTING RING, DN230/215,HOPPER | 2 | 2079-12-31 | B-124020 | CONCRETE CYLINDER ASSY-230 X 2000 | XT36-V03
W-101269 | RING.USIT 8.7-14-1 | 1 | 2079-12-31 | B-174090 | S-TUBE ASSY | XT36-V03
802121 | ROLLER - EXTEND OUTRIGGER - BOTTOM | 2 | 2079-12-31 | 801971 | FRONT O/R GROUP - XT36 PEDESTAL | XT36-V03
802122 | ROLLER - EXTEND OUTRIGGER - TOP | 2 | 2079-12-31 | 801971 | FRONT O/R GROUP - XT36 PEDESTAL | XT36-V03
801970 | ROTATION GROUP - XT36 PEDESTAL | 1 | 2079-12-31 | 801955 | PEDESTAL INSTALLATION - XT36 | XT36-V03
802304 | ROTATION MOTOR ASSY - XT36 | 1 | 2079-12-31 | 802298 | MODULE HYDRAULIC GROUP - XT36 | XT36-V03
68025 | ROUND BAR- 3/4 DIA HRS | 1.125 | 2079-12-31 | 801658 | BAR - BOOM REST | XT36-V03
68015 | ROUND BAR- 3/8 DIA HRS | 0.54 | 2079-12-31 | 79285 | GUARD, PROX SWITCH GUARD | XT36-V03
68061 | ROUND BAR- 5 1/4 DIA HRS | 0.042 | 2079-12-31 | 75861 | COVER - SAE A-4 BOLT HOUSING | XT36-V03
W-103414 | RUBBER BUFF 55 SHORE - REPLACED BY W-110434 | 4 | 2079-12-31 | 801912 | PTO ASSY - XT36 / XXT32 | XT36-V03
W-103478 | RUBBER BUFFER, 100 X 50 | 1 | 2079-12-31 | 802316 | BOOM INSTALLATION - XT36 | XT36-V03
W-104496 | RUBBER BUFFER, WATER TANK | 4 | 2079-12-31 | 801959 | WATER TANK ASSY - LH - XT36 | XT36-V03
W-104496 | RUBBER BUFFER, WATER TANK | 4 | 2079-12-31 | 801960 | WATER TANK ASSY - RH - XT36 | XT36-V03
W-104496 | RUBBER BUFFER, WATER TANK | 4 | 2079-12-31 | 801935 | HYDRAULIC TANK ASSY - XT36 | XT36-V03
W-104799 | RUBBER CUSHION, BOOM REST | 1 | 2079-12-31 | 802316 | BOOM INSTALLATION - XT36 | XT36-V03
W-104067 | RUBBER CUSHION, HOPPER GRATE | 4 | 2079-12-31 | B-224046 | HOPPER GRATE ASSY | XT36-V03
B-202007 | RUBBER GUARD - HOPPER | 1 | 2079-12-31 | B-224005 | SPLASH GUARD ASSY | XT36-V03
803239 | SAFETY TAGS | 25 | 2079-12-31 | 800766 | DECAL SET CPMA CERTIFIED | XT36-V03
W-107427 | SCREW, HEX SCREW M 6 X 30 | 2 | 2079-12-31 | W-105146 | CLAMP - 12MM TUBE (USE 801902-004) | XT36-V03
W-103688 | SCREW, HEX SCREW M12 | 1 | 2079-12-31 | B-143000 | WATER BOX ASSY, XT36 | XT36-V03
W-103688 | SCREW, HEX SCREW M12 | 1 | 2079-12-31 | B-143000 | WATER BOX ASSY, XT36 | XT36-V03
W-104696 | SEALING FOR CABLE FITTING PG16 | 4 | 2079-12-31 | B-561066 | WIRING HARNESS - BOOM - VERSION 3/4 | XT36-V03
W-104697 | SEALING FOR CABLE FITTING PG21 | 2 | 2079-12-31 | B-561066 | WIRING HARNESS - BOOM - VERSION 3/4 | XT36-V03
W-104697 | SEALING FOR CABLE FITTING PG21 | 1 | 2079-12-31 | B-561049 | CABLE, RADIO REMOTE | XT36-V03
W-104695 | SEALING FOR CABLE FITTING PG9 | 7 | 2079-12-31 | B-561066 | WIRING HARNESS - BOOM - VERSION 3/4 | XT36-V03
78416 | SENSOR,PROX.SEN P&F, CYL MOUNT, NPN | 2 | 2079-12-31 | 801918 | PUMP CELL ASSY - XT36/XXT32 | XT36-V03
78416 | SENSOR,PROX.SEN P&F, CYL MOUNT, NPN | 1 | 2079-12-31 | 802327 | SHIP LOOSE KIT - BOOMS | XT36-V03
W-100499 | SET SCREW | 2 | 2079-12-31 | B-254120 | AGITATOR ASSY | XT36-V03
W-103078 | SHAFT SEAL - OUTLET | 1 | 2079-12-31 | B-174090 | S-TUBE ASSY | XT36-V03
B-254102 | SHAFT, AGITATOR | 2 | 2079-12-31 | B-254120 | AGITATOR ASSY | XT36-V03
800126 | SHAFT,PTO AXLE | 1 | 2079-12-31 | 800125 | AXLE, PTO MOUNT | XT36-V03
802837 | SHCS 5/8-18 X 1 1/4" LONG | 24 | 2079-12-31 | 802285 | DECK INSTALLATION - XT36 | XT36-V03
802695 | SHCS - M14 X 160 - GR 12.9 | 4 | 2079-12-31 | 801912 | PTO ASSY - XT36 / XXT32 | XT36-V03
W-103828 | SHCS, M24X200 DIN 912 10.9 | 8 | 2079-12-31 | B-154031 | HYD CYLINDER ASSY-140/80X2000GOETZE | XT36-V03
801949 | SHEAR PLATE INST - XT36/XXT32 | 1 | 2079-12-31 | 801950 | CHASSIS INSTALLATION - XT36/XXT32 | XT36-V03
800939 | SHEAR PLATE, FLAME-CUT | 1 | 2079-12-31 | 800938 | SHEAR PLATE, LH, SUBFRAME | XT36-V03
800939 | SHEAR PLATE, FLAME-CUT | 1 | 2079-12-31 | 800170 | SHEAR PLATE, RH, SUBFRAME | XT36-V03
800938 | SHEAR PLATE, LH, SUBFRAME | 1 | 2079-12-31 | 801949 | SHEAR PLATE INST - XT36/XXT32 | XT36-V03
800170 | SHEAR PLATE, RH, SUBFRAME | 1 | 2079-12-31 | 801949 | SHEAR PLATE INST - XT36/XXT32 | XT36-V03
800171 | SHEAR PLATE, SUBFRAME | 2 | 2079-12-31 | 801949 | SHEAR PLATE INST - XT36/XXT32 | XT36-V03
801073 | SHEAR PLATE, SUBFRAME | 6 | 2079-12-31 | 801949 | SHEAR PLATE INST - XT36/XXT32 | XT36-V03
801966 | SHEAR PLATE, SUBFRAME | 2 | 2079-12-31 | 801949 | SHEAR PLATE INST - XT36/XXT32 | XT36-V03
801117 | SHEAR RIB, SUBFRAME | 2 | 2079-12-31 | 802314 | MODULE/TRUCK ASSY - XT36 | XT36-V03
801123 | SHEAR RIB, SUBFRAME | 4 | 2079-12-31 | 802314 | MODULE/TRUCK ASSY - XT36 | XT36-V03
B-174130 | SHIFT LEVER ASSY | 1 | 2079-12-31 | B-174006 | HOPPER / S-TUBE ASSY | XT36-V03
B-194076 | SHIM, 0.5 MM, HOPPER ELBOW HINGE | 2 | 2079-12-31 | B-194090 | HOPPER OUTLET ASSY | XT36-V03
B-194075 | SHIM, 1.0 MM, HOPPER ELBOW HINGE | 2 | 2079-12-31 | B-194090 | HOPPER OUTLET ASSY | XT36-V03
W-104670 | SHIP AWAY KIT, XT36 | 1 | 2079-12-31 | 802327 | SHIP LOOSE KIT - BOOMS | XT36-V03
802327 | SHIP LOOSE KIT - BOOMS | 1 | 2079-12-31 | XT36-V03 | REED XT36 - VERSION 03 | XT36-V03
801849 | SIDE TUBE - STEP | 1 | 2079-12-31 | 801852 | STEP WELDMENT - RH | XT36-V03
801850 | SIDE TUBE - STEP | 1 | 2079-12-31 | 801853 | STEP WELDMENT - LH | XT36-V03
801850 | SIDE TUBE - STEP | 1 | 2079-12-31 | 801852 | STEP WELDMENT - RH | XT36-V03
801859 | SIDE TUBE - STEP WELDMENT | 1 | 2079-12-31 | 801853 | STEP WELDMENT - LH | XT36-V03
801732 | SIDE TUBE - SUBFRAME | 2 | 2079-12-31 | 801731 | SUBFRAME WELDMENT - XT36 | XT36-V03
W-101995 | SLEEVE, COVE END SLEEVE 1.0 MM | 20 | 2079-12-31 | B-561066 | WIRING HARNESS - BOOM - VERSION 3/4 | XT36-V03
W-101996 | SLEEVE, COVE END SLEEVE 1.5 MM | 60 | 2079-12-31 | B-561066 | WIRING HARNESS - BOOM - VERSION 3/4 | XT36-V03
W-101996 | SLEEVE, COVE END SLEEVE 1.5 MM | 50 | 2079-12-31 | B-561049 | CABLE, RADIO REMOTE | XT36-V03
W-104692 | SLEEVE, COVE END SLEEVE 1.5 MM | 35 | 2079-12-31 | B-561066 | WIRING HARNESS - BOOM - VERSION 3/4 | XT36-V03
W-101997 | SLEEVE, COVE END SLEEVE 2.5MM | 20 | 2079-12-31 | B-561066 | WIRING HARNESS - BOOM - VERSION 3/4 | XT36-V03
W-104785 | SLEEVE, FLAT PLUG SLEEVE 2,5 MM | 14 | 2079-12-31 | B-561066 | WIRING HARNESS - BOOM - VERSION 3/4 | XT36-V03
801828-010 | SLEEVE, TUBE SLEEVE, METRIC, 25S | 2 | 2079-12-31 | 801259 | TUBE, HYD, ACCUMULATOR | XT36-V03
801828-010 | SLEEVE, TUBE SLEEVE, METRIC, 25S | 2 | 2079-12-31 | 801257 | TUBE-HYD-PUMP CELL | XT36-V03
801828-010 | SLEEVE, TUBE SLEEVE, METRIC, 25S | 2 | 2079-12-31 | 801256 | TUBE-HYD-PUMP CELL, 25L | XT36-V03
801828-010 | SLEEVE, TUBE SLEEVE, METRIC, 25S | 2 | 2079-12-31 | 801983 | TUBE - HYD - SUBFRAME | XT36-V03
802328 | SLEEVE,HOSE 2.85 WIDE, BLACK | 4 | 2079-12-31 | 802300 | MODULE ASSEMBLY - XT36 | XT36-V03
802329 | SLEEVE,HOSE 4.53 WIDE - BLACK | 4 | 2079-12-31 | 802300 | MODULE ASSEMBLY - XT36 | XT36-V03
802409 | SLEEVE,HOSE 6.91 WIDE - BLACK | 13 | 2079-12-31 | 802300 | MODULE ASSEMBLY - XT36 | XT36-V03
802409 | SLEEVE,HOSE 6.91 WIDE - BLACK | 12 | 2079-12-31 | 802316 | BOOM INSTALLATION - XT36 | XT36-V03
801926 | SLIDE DECK ASSY - XT36 | 2 | 2079-12-31 | 802285 | DECK INSTALLATION - XT36 | XT36-V03
801638 | SLIDE DECK WELDMENT | 1 | 2079-12-31 | 801926 | SLIDE DECK ASSY - XT36 | XT36-V03
B-174027 | SLIDING RING - OUTLET SIDE | 1 | 2079-12-31 | B-174090 | S-TUBE ASSY | XT36-V03
B-174028 | SLIDING RING-S-TUBE SIDE,SEE803188 | 1 | 2079-12-31 | B-174090 | S-TUBE ASSY | XT36-V03
802296 | SNAP COUPLING - 5 IN FOOT MOUNT | 1 | 2079-12-31 | 802293 | DECK DELIVERY LINE ASSY - XT36 | XT36-V03
72242 | SNAP COUPLING, 6" HP | 2 | 2079-12-31 | 802293 | DECK DELIVERY LINE ASSY - XT36 | XT36-V03
B-194053 | SNAP COUPLING, DELIVERY LINE | 1 | 2079-12-31 | B-194090 | HOPPER OUTLET ASSY | XT36-V03
W-100694 | SNAP RING | 2 | 2079-12-31 | B-194090 | HOPPER OUTLET ASSY | XT36-V03
801670 | SNAP,SPRING SNAP-2 IN LG | 2 | 2079-12-31 | 801577 | BRACKET,SUPPORT OUTRIGGER PAD | XT36-V03
W-103693 | SOCKET - PROX RECEPTACLE | 1 | 2079-12-31 | W-105542 | CONTROL BOX ASSY - VERSION #3 | XT36-V03
W-103692 | SOCKET - W-104773 PROX PLUG | 1 | 2079-12-31 | W-105542 | CONTROL BOX ASSY - VERSION #3 | XT36-V03
W-103974 | SOCKET - W-105046 RELAY | 1 | 2079-12-31 | W-105542 | CONTROL BOX ASSY - VERSION #3 | XT36-V03
W-100710 | SOCKET INSERTION, 24 POL | 1 | 2079-12-31 | W-105542 | CONTROL BOX ASSY - VERSION #3 | XT36-V03
W-100710 | SOCKET INSERTION, 24 POL | 1 | 2079-12-31 | B-561066 | WIRING HARNESS - BOOM - VERSION 3/4 | XT36-V03
W-100986 | SOCKET, RELAY SOCKET | 2 | 2079-12-31 | B-561066 | WIRING HARNESS - BOOM - VERSION 3/4 | XT36-V03
W-105619 | SOCKET, W-105618 RELAY | 1 | 2079-12-31 | W-105542 | CONTROL BOX ASSY - VERSION #3 | XT36-V03
801951 | SPACER - OUTRIGGER LOCK | 2 | 2079-12-31 | 801930 | PEDESTAL MODIFICATION - XT36 | XT36-V03
B-174023 | SPACER RING - OUTLET USE B-174099 | 1 | 2079-12-31 | B-174090 | S-TUBE ASSY | XT36-V03
801737 | SPACER TUBE - SUBFRAME | 8 | 2079-12-31 | 801731 | SUBFRAME WELDMENT - XT36 | XT36-V03
79971 | SPACER, COOLER MOUNTING 3/4" THICK | 4 | 2079-12-31 | 802284 | OIL COOLER ASSY - XT36 | XT36-V03
B-202004 | SPLASH GUARD | 1 | 2079-12-31 | B-224005 | SPLASH GUARD ASSY | XT36-V03
B-224005 | SPLASH GUARD ASSY | 1 | 2079-12-31 | B-224050 | HOPPER ACCESSORY GROUP | XT36-V03
86264-012 | SPLIT FLANGE-CODE 61- 12 METRIC | 1 | 2079-12-31 | 801912-FTG | FITTINGS - PTO ASSY | XT36-V03
86264-014 | SPLIT FLANGE-CODE 61- 20 METRIC | 2 | 2079-12-31 | 801912-FTG | FITTINGS - PTO ASSY | XT36-V03
86264-016 | SPLIT FLANGE-CODE 61- 32 METRIC | 1 | 2079-12-31 | 802370 | SUCTION FILTER ASSY - PUMP - RH | XT36-V03
86264-016 | SPLIT FLANGE-CODE 61- 32 METRIC | 1 | 2079-12-31 | 802371 | SUCTION FILTER ASSY - PUMP - LH | XT36-V03
86264-016 | SPLIT FLANGE-CODE 61- 32 METRIC | 1 | 2079-12-31 | 802303 | SUCTION FILTER ASSY - BOOM - XT36 | XT36-V03
W-100267 | SPONGE BALL, HARD | 1 | 2079-12-31 | W-104670 | SHIP AWAY KIT, XT36 | XT36-V03
W-100266 | SPONGE BALL, SOFT | 1 | 2079-12-31 | W-104670 | SHIP AWAY KIT, XT36 | XT36-V03
801274 | SPOOL, HAWE, 16/10 LPM | 1 | 2079-12-31 | 801915 | BOOM VALVE ASSY - XT36 | XT36-V03
801272 | SPOOL, HAWE, 25/25 LPM | 1 | 2079-12-31 | 801915 | BOOM VALVE ASSY - XT36 | XT36-V03
801271 | SPOOL, HAWE, 40/40 LPM | 2 | 2079-12-31 | 801915 | BOOM VALVE ASSY - XT36 | XT36-V03
W-109678 | SPRING | 1 | 2079-12-31 | B-224025 | HOOK ASSY, HOPPER GRATE | XT36-V03
802321 | SPRING - BUBBLE LEVEL | 3 | 2079-12-31 | 802324 | BUBBLE LEVEL ASSY | XT36-V03
W-102622 | SPRING PIN 8 MM | 1 | 2079-12-31 | B-194090 | HOPPER OUTLET ASSY | XT36-V03
W-103113 | SPRING WASHER A12 | 6 | 2079-12-31 | B-194090 | HOPPER OUTLET ASSY | XT36-V03
68090 | SQUARE BAR- 1 3/4 IN HRS | 0.188 | 2079-12-31 | 801058 | MANIFOLD, BOOM PUMP, XT36 | XT36-V03
68092 | SQUARE BAR- 2 IN HRS | 0.229 | 2079-12-31 | 802356 | MOUNT - BOOM VALVE FRAME | XT36-V03
68286 | SQUARE BAR- 4 1/2 IN CDS | 0.375 | 2079-12-31 | 802416 | MANIFOLD, CYLINDER, ROD END | XT36-V03
68245 | SQUARE BAR- 4 IN CDS | 0.177 | 2079-12-31 | 801778 | MANIFOLD - A4VG125 | XT36-V03
801730 | STACK PIPE-5 X 18-CHROME-CURVED | 1 | 2079-12-31 | 801950 | CHASSIS INSTALLATION - XT36/XXT32 | XT36-V03
801845 | STEP - FORMED | 1 | 2079-12-31 | 801853 | STEP WELDMENT - LH | XT36-V03
801845 | STEP - FORMED | 1 | 2079-12-31 | 801852 | STEP WELDMENT - RH | XT36-V03
801846 | STEP - FORMED | 1 | 2079-12-31 | 801852 | STEP WELDMENT - RH | XT36-V03
801847 | STEP - FORMED | 1 | 2079-12-31 | 801852 | STEP WELDMENT - RH | XT36-V03
801854 | STEP - FORMED | 1 | 2079-12-31 | 801853 | STEP WELDMENT - LH | XT36-V03
801855 | STEP - FORMED | 1 | 2079-12-31 | 801853 | STEP WELDMENT - LH | XT36-V03
801853 | STEP WELDMENT - LH | 1 | 2079-12-31 | 802285 | DECK INSTALLATION - XT36 | XT36-V03
801852 | STEP WELDMENT - RH | 1 | 2079-12-31 | 802285 | DECK INSTALLATION - XT36 | XT36-V03
W-103065 | STRAIGHT PIN 10 H 6 X 30 | 12 | 2079-12-31 | B-254120 | AGITATOR ASSY | XT36-V03
56412 | STREET L-3/4" | 1 | 2079-12-31 | 801959 | WATER TANK ASSY - LH - XT36 | XT36-V03
801456 | STROKE CHANGE ASSY, BOOMS | 1 | 2079-12-31 | 802327 | SHIP LOOSE KIT - BOOMS | XT36-V03
802575 | STROKE CHANGE DIAGRAM/TAG KIT | 1 | 2079-12-31 | 801456 | STROKE CHANGE ASSY, BOOMS | XT36-V03
802569 | STROKE CHANGE TAG-Y4 | 1 | 2079-12-31 | 802575 | STROKE CHANGE DIAGRAM/TAG KIT | XT36-V03
802570 | STROKE CHANGE TAG-Y5 | 1 | 2079-12-31 | 802575 | STROKE CHANGE DIAGRAM/TAG KIT | XT36-V03
802571 | STROKE CHANGE TAG-Y6 | 1 | 2079-12-31 | 802575 | STROKE CHANGE DIAGRAM/TAG KIT | XT36-V03
802572 | STROKE CHANGE TAG-Y7 | 1 | 2079-12-31 | 802575 | STROKE CHANGE DIAGRAM/TAG KIT | XT36-V03
802573 | STROKE CHANGE TAG-Y8 | 1 | 2079-12-31 | 802575 | STROKE CHANGE DIAGRAM/TAG KIT | XT36-V03
802574 | STROKE CHANGE TAG-Y9 | 1 | 2079-12-31 | 802575 | STROKE CHANGE DIAGRAM/TAG KIT | XT36-V03
802568 | STROKE CHANGE-DIAGRAM | 1 | 2079-12-31 | 802575 | STROKE CHANGE DIAGRAM/TAG KIT | XT36-V03
B-174090 | S-TUBE ASSY | 1 | 2079-12-31 | B-174006 | HOPPER / S-TUBE ASSY | XT36-V03
W-105223 | S-TUBE ASSY, W/CHROME SLEEVES | 1 | 2079-12-31 | B-174090 | S-TUBE ASSY | XT36-V03
B-174089 | S-TUBE NO SLEEVES, USE W-105223=S-TUBE ASSY. W/SLEEVES | 1 | 2079-12-31 | W-105223 | S-TUBE ASSY, W/CHROME SLEEVES | XT36-V03
W-105434 | STUD COUPLINGS, MALE L6 R 1/4" WD | 2 | 2079-12-31 | B-183006 | DRIVE CYLINDER LUBE ASSY | XT36-V03
W-103737 | STUD COUPLINGS, STRAIT MALE L6M | 2 | 2079-12-31 | B-183006 | DRIVE CYLINDER LUBE ASSY | XT36-V03
W-105202 | STUD COUPLINGS,STRAIT MALE L8R 1/4" | 2 | 2079-12-31 | B-183006 | DRIVE CYLINDER LUBE ASSY | XT36-V03
W-105202 | STUD COUPLINGS,STRAIT MALE L8R 1/4" | 2 | 2079-12-31 | B-183006 | DRIVE CYLINDER LUBE ASSY | XT36-V03
801956 | SUBFRAME INSTALLATION - XT36 | 1 | 2079-12-31 | 801961 | MODULE WELDMENT - XT36 | XT36-V03
801731 | SUBFRAME WELDMENT - XT36 | 1 | 2079-12-31 | 801956 | SUBFRAME INSTALLATION - XT36 | XT36-V03
801185 | SUBPLATE, FILLER NECK | 1 | 2079-12-31 | 801700 | HYDRAULIC TANK WELDMENT, XT36 | XT36-V03
801554 | SUBPLATE, FILTER | 1 | 2079-12-31 | 801705 | SUBPLATE, FILTER | XT36-V03
801554 | SUBPLATE, FILTER | 2 | 2079-12-31 | 801700 | HYDRAULIC TANK WELDMENT, XT36 | XT36-V03
801705 | SUBPLATE, FILTER | 1 | 2079-12-31 | 801702 | SUCTION FLANGE WELDMENT | XT36-V03
801185FC | SUBPLATE, FLAME CUT | 1 | 2079-12-31 | 801185 | SUBPLATE, FILLER NECK | XT36-V03
801554FC | SUBPLATE, FLAME-CUT | 1 | 2079-12-31 | 801554 | SUBPLATE, FILTER | XT36-V03
801554FC | SUBPLATE, FLAME-CUT | 1 | 2079-12-31 | 801554 | SUBPLATE, FILTER | XT36-V03
802303 | SUCTION FILTER ASSY - BOOM - XT36 | 1 | 2079-12-31 | 802299 | BOOM HYDRAULIC TANK GROUP - XT36 | XT36-V03
802371 | SUCTION FILTER ASSY - PUMP - LH | 1 | 2079-12-31 | 801935 | HYDRAULIC TANK ASSY - XT36 | XT36-V03
802370 | SUCTION FILTER ASSY - PUMP - RH | 1 | 2079-12-31 | 801935 | HYDRAULIC TANK ASSY - XT36 | XT36-V03
801014 | SUMP, HYD TANK | 1 | 2079-12-31 | 801700 | HYDRAULIC TANK WELDMENT, XT36 | XT36-V03
801773 | SUPPORT - BOOM REST | 1 | 2079-12-31 | 801766 | BOOM REST WELDMENT - XT36 | XT36-V03
801756 | SUPPORT - DECK | 1 | 2079-12-31 | 801747 | DECK WELDMENT - LH - XT36 | XT36-V03
801756 | SUPPORT - DECK | 1 | 2079-12-31 | 801748 | DECK WELDMENT - RH - XT36 | XT36-V03
801550 | SUPPORT, REAR COVER | 3 | 2079-12-31 | 802285 | DECK INSTALLATION - XT36 | XT36-V03
800942 | SUPPORT, TOW-BAR | 2 | 2079-12-31 | 800944 | TOW BAR, XT32/ST36 | XT36-V03
801552 | SUPPORT, WIRE TUBE | 3 | 2079-12-31 | 801553 | WIRE TUBE WELDMENT | XT36-V03
802305 | SWING CYLINDER ASSY - XT36 | 2 | 2079-12-31 | 801972 | REAR O/R GROUP - XT36 PEDESTAL | XT36-V03
W-103363 | SWING RAM, BOOMS - USE W-109491 | 2 | 2079-12-31 | B-174130 | SHIFT LEVER ASSY | XT36-V03
72962 | SWITCH BOOTS | 2 | 2079-12-31 | 801456 | STROKE CHANGE ASSY, BOOMS | XT36-V03
W-100969 | SWITCH ELEMENT-1NO-1NC,USEW-109509 | 1 | 2079-12-31 | W-105542 | CONTROL BOX ASSY - VERSION #3 | XT36-V03
W-100569 | SWITCH, PUSH BUTTON, OUTRIGGER | 1 | 2079-12-31 | B-561066 | WIRING HARNESS - BOOM - VERSION 3/4 | XT36-V03
W-104089 | SWITCH, TOGGLE, 2 POS MAIN, 2 TERM | 2 | 2079-12-31 | W-105542 | CONTROL BOX ASSY - VERSION #3 | XT36-V03
W-104091 | SWITCH, TOGGLE, 2 POS MOM, 6 TERM | 2 | 2079-12-31 | W-105542 | CONTROL BOX ASSY - VERSION #3 | XT36-V03
W-104092 | SWITCH, TOGGLE, 2POS MAIN, 4 TERM | 2 | 2079-12-31 | W-105542 | CONTROL BOX ASSY - VERSION #3 | XT36-V03
W-104090 | SWITCH, TOGGLE, 3 POS MAIN, 6 TERM | 2 | 2079-12-31 | W-105542 | CONTROL BOX ASSY - VERSION #3 | XT36-V03
W-103976 | SWITCH, TOGGLE, 3 POS MOM, 6 TERM | 1 | 2079-12-31 | W-105542 | CONTROL BOX ASSY - VERSION #3 | XT36-V03
85878 | SWITCH, TOGGLE, MOM-OFF-MOM 6 TERM | 1 | 2079-12-31 | 801456 | STROKE CHANGE ASSY, BOOMS | XT36-V03
801458 | SWITCH, TOGGLE, ON/ON, 6 TERM | 1 | 2079-12-31 | 801456 | STROKE CHANGE ASSY, BOOMS | XT36-V03
801888-020 | SWIVEL 45 DEG - 38S | 2 | 2079-12-31 | 801918-FTG | FITTINGS - PUMP CELL ASSY | XT36-V03
801893-005 | SWIVEL ADAPTOR - 15L X 1/2 BSPP | 2 | 2079-12-31 | 801918-FTG | FITTINGS - PUMP CELL ASSY | XT36-V03
801893-005 | SWIVEL ADAPTOR - 15L X 1/2 BSPP | 1 | 2079-12-31 | 802566 | VALVE ASSY. OIL TANK DRAIN | XT36-V03
W-100556 | SWIVEL BARREL TEE, L8 | 2 | 2079-12-31 | B-183006 | DRIVE CYLINDER LUBE ASSY | XT36-V03
801889-002 | SWIVEL BRANCH TEE - 08L | 2 | 2079-12-31 | 802327 | SHIP LOOSE KIT - BOOMS | XT36-V03
801889-003 | SWIVEL BRANCH TEE - 12L | 2 | 2079-12-31 | 801912-FTG | FITTINGS - PTO ASSY | XT36-V03
801889-003 | SWIVEL BRANCH TEE - 12L | 2 | 2079-12-31 | 802290 | WATER PUMP ASSY - XT36 | XT36-V03
801889-003 | SWIVEL BRANCH TEE - 12L | 2 | 2079-12-31 | 802327 | SHIP LOOSE KIT - BOOMS | XT36-V03
801889-004 | SWIVEL BRANCH TEE - 15L | 2 | 2079-12-31 | 802282 | VALVE ASSY OUTRIGGER- LH - XT36 | XT36-V03
801889-004 | SWIVEL BRANCH TEE - 15L | 2 | 2079-12-31 | 802283 | VALVE ASSY OUTRIGGER- RH - XT36 | XT36-V03
801889-004 | SWIVEL BRANCH TEE - 15L | 1 | 2079-12-31 | 801928 | AGITATOR VALVE ASSY | XT36-V03
801889-004 | SWIVEL BRANCH TEE - 15L | 2 | 2079-12-31 | 802327 | SHIP LOOSE KIT - BOOMS | XT36-V03
801889-005 | SWIVEL BRANCH TEE - 18L | 2 | 2079-12-31 | 802327 | SHIP LOOSE KIT - BOOMS | XT36-V03
801889-006 | SWIVEL BRANCH TEE - 25S | 1 | 2079-12-31 | 802327 | SHIP LOOSE KIT - BOOMS | XT36-V03
801888-002 | SWIVEL ELBOW - 08L | 1 | 2079-12-31 | 802299 | BOOM HYDRAULIC TANK GROUP - XT36 | XT36-V03
801888-002 | SWIVEL ELBOW - 08L | 1 | 2079-12-31 | 802304 | ROTATION MOTOR ASSY - XT36 | XT36-V03
801888-003 | SWIVEL ELBOW - 12L | 6 | 2079-12-31 | 801912-FTG | FITTINGS - PTO ASSY | XT36-V03
801888-003 | SWIVEL ELBOW - 12L | 1 | 2079-12-31 | 802284 | OIL COOLER ASSY - XT36 | XT36-V03
801888-003 | SWIVEL ELBOW - 12L | 5 | 2079-12-31 | 801915-FTG | FITTINGS - BOOM VALVE | XT36-V03
801888-003 | SWIVEL ELBOW - 12L | 1 | 2079-12-31 | 801935-FTG | FITTINGS - HYDRAULIC TANK | XT36-V03
801888-003 | SWIVEL ELBOW - 12L | 1 | 2079-12-31 | 802299 | BOOM HYDRAULIC TANK GROUP - XT36 | XT36-V03
801888-003 | SWIVEL ELBOW - 12L | 2 | 2079-12-31 | 802304 | ROTATION MOTOR ASSY - XT36 | XT36-V03
801888-003 | SWIVEL ELBOW - 12L | 2 | 2079-12-31 | 802327 | SHIP LOOSE KIT - BOOMS | XT36-V03
801888-004 | SWIVEL ELBOW - 15L | 2 | 2079-12-31 | 801912-FTG | FITTINGS - PTO ASSY | XT36-V03
801888-004 | SWIVEL ELBOW - 15L | 5 | 2079-12-31 | 801918-FTG | FITTINGS - PUMP CELL ASSY | XT36-V03
801888-004 | SWIVEL ELBOW - 15L | 1 | 2079-12-31 | 801915-FTG | FITTINGS - BOOM VALVE | XT36-V03
801888-004 | SWIVEL ELBOW - 15L | 6 | 2079-12-31 | 802282 | VALVE ASSY OUTRIGGER- LH - XT36 | XT36-V03
801888-004 | SWIVEL ELBOW - 15L | 6 | 2079-12-31 | 802283 | VALVE ASSY OUTRIGGER- RH - XT36 | XT36-V03
801888-004 | SWIVEL ELBOW - 15L | 5 | 2079-12-31 | 801928 | AGITATOR VALVE ASSY | XT36-V03
801888-004 | SWIVEL ELBOW - 15L | 1 | 2079-12-31 | 802299 | BOOM HYDRAULIC TANK GROUP - XT36 | XT36-V03
801888-004 | SWIVEL ELBOW - 15L | 2 | 2079-12-31 | 802290 | WATER PUMP ASSY - XT36 | XT36-V03
801888-004 | SWIVEL ELBOW - 15L | 2 | 2079-12-31 | 802327 | SHIP LOOSE KIT - BOOMS | XT36-V03
801888-005 | SWIVEL ELBOW - 18L | 8 | 2079-12-31 | 801912-FTG | FITTINGS - PTO ASSY | XT36-V03
801888-005 | SWIVEL ELBOW - 18L | 1 | 2079-12-31 | 801915-FTG | FITTINGS - BOOM VALVE | XT36-V03
801888-005 | SWIVEL ELBOW - 18L | 1 | 2079-12-31 | 801928 | AGITATOR VALVE ASSY | XT36-V03
801888-005 | SWIVEL ELBOW - 18L | 1 | 2079-12-31 | 802281 | COOLER MANIFOLD ASSY - XT36 | XT36-V03
801888-005 | SWIVEL ELBOW - 18L | 1 | 2079-12-31 | 801935-FTG | FITTINGS - HYDRAULIC TANK | XT36-V03
801888-005 | SWIVEL ELBOW - 18L | 1 | 2079-12-31 | 802299 | BOOM HYDRAULIC TANK GROUP - XT36 | XT36-V03
801888-005 | SWIVEL ELBOW - 18L | 2 | 2079-12-31 | 802327 | SHIP LOOSE KIT - BOOMS | XT36-V03
801888-006 | SWIVEL ELBOW - 25S | 2 | 2079-12-31 | 801918-FTG | FITTINGS - PUMP CELL ASSY | XT36-V03
801888-006 | SWIVEL ELBOW - 25S | 1 | 2079-12-31 | 802327 | SHIP LOOSE KIT - BOOMS | XT36-V03
801890-002 | SWIVEL RUN TEE - 08L | 2 | 2079-12-31 | 802327 | SHIP LOOSE KIT - BOOMS | XT36-V03
801890-003 | SWIVEL RUN TEE - 12L | 2 | 2079-12-31 | 801912-FTG | FITTINGS - PTO ASSY | XT36-V03
801890-003 | SWIVEL RUN TEE - 12L | 1 | 2079-12-31 | 802284 | OIL COOLER ASSY - XT36 | XT36-V03
801890-003 | SWIVEL RUN TEE - 12L | 2 | 2079-12-31 | 802327 | SHIP LOOSE KIT - BOOMS | XT36-V03
801890-004 | SWIVEL RUN TEE - 15L | 2 | 2079-12-31 | 802327 | SHIP LOOSE KIT - BOOMS | XT36-V03
801890-005 | SWIVEL RUN TEE - 18L | 2 | 2079-12-31 | 802327 | SHIP LOOSE KIT - BOOMS | XT36-V03
801890-006 | SWIVEL RUN TEE - 25S | 1 | 2079-12-31 | 801912-FTG | FITTINGS - PTO ASSY | XT36-V03
801890-006 | SWIVEL RUN TEE - 25S | 1 | 2079-12-31 | 802327 | SHIP LOOSE KIT - BOOMS | XT36-V03
801899-001 | SWIVEL UNION - 08L | 1 | 2079-12-31 | 802327 | SHIP LOOSE KIT - BOOMS | XT36-V03
801899-002 | SWIVEL UNION - 12L | 1 | 2079-12-31 | 801914-FTG | FITTINGS - CONTROL MANIFOLD | XT36-V03
801899-002 | SWIVEL UNION - 12L | 2 | 2079-12-31 | 801918-FTG | FITTINGS - PUMP CELL ASSY | XT36-V03
801899-002 | SWIVEL UNION - 12L | 5 | 2079-12-31 | 801915-FTG | FITTINGS - BOOM VALVE | XT36-V03
801899-002 | SWIVEL UNION - 12L | 1 | 2079-12-31 | 802327 | SHIP LOOSE KIT - BOOMS | XT36-V03
801899-003 | SWIVEL UNION - 15L | 1 | 2079-12-31 | 801918-FTG | FITTINGS - PUMP CELL ASSY | XT36-V03
801899-003 | SWIVEL UNION - 15L | 3 | 2079-12-31 | 802282 | VALVE ASSY OUTRIGGER- LH - XT36 | XT36-V03
801899-003 | SWIVEL UNION - 15L | 3 | 2079-12-31 | 802283 | VALVE ASSY OUTRIGGER- RH - XT36 | XT36-V03
801899-003 | SWIVEL UNION - 15L | 2 | 2079-12-31 | 801928 | AGITATOR VALVE ASSY | XT36-V03
801899-003 | SWIVEL UNION - 15L | 1 | 2079-12-31 | 802327 | SHIP LOOSE KIT - BOOMS | XT36-V03
801899-004 | SWIVEL UNION - 18L | 1 | 2079-12-31 | 802327 | SHIP LOOSE KIT - BOOMS | XT36-V03
801899-005 | SWIVEL UNION - 25S | 1 | 2079-12-31 | 802327 | SHIP LOOSE KIT - BOOMS | XT36-V03
801637 | TAB, SLIDE DECK | 1 | 2079-12-31 | 801635 | GUIDE, RH, SLIDE DECK | XT36-V03
801637 | TAB, SLIDE DECK | 1 | 2079-12-31 | 801636 | GUIDE, LH, SLIDE DECK | XT36-V03
801922 | TAILLIGHT HARNESS | 1 | 2079-12-31 | 801918 | PUMP CELL ASSY - XT36/XXT32 | XT36-V03
802319 | TAPE - NON SKID - 4 IN BLACK | 4 | 2079-12-31 | 800766 | DECAL SET CPMA CERTIFIED | XT36-V03
802535 | TAPE REFLECTIVE, RED/WHITE | 9.4 | 2079-12-31 | XT36-V03 | REED XT36 - VERSION 03 | XT36-V03
10299 | TEE, 1 1/4 NPT GALV | 1 | 2079-12-31 | 802313 | WATER LINE ASSY - XT36 | XT36-V03
W-105823 | TEMPERATURE GAUGE | 1 | 2079-12-31 | W-105542 | CONTROL BOX ASSY - VERSION #3 | XT36-V03
W-100262 | TENSION RING, REC 803187 LOCKTITE #380 | 1 | 2079-12-31 | B-174090 | S-TUBE ASSY | XT36-V03
W-103378 | TENSION RNG, BUY WITH B-174092 | 1 | 2079-12-31 | B-174090 | S-TUBE ASSY | XT36-V03
W-104186 | TERM BLOCK FOR DIODE | 5 | 2079-12-31 | W-105542 | CONTROL BOX ASSY - VERSION #3 | XT36-V03
W-104186 | TERM BLOCK FOR DIODE | 2 | 2079-12-31 | B-561066 | WIRING HARNESS - BOOM - VERSION 3/4 | XT36-V03
801920 | TERMINAL BLOCK ASSY - CAB | 1 | 2079-12-31 | 801942 | CAB ELECTRICAL INST XXT37/42 | XT36-V03
801921 | TERMINAL BLOCK ASSY - TAILLIGHTS | 1 | 2079-12-31 | 801918 | PUMP CELL ASSY - XT36/XXT32 | XT36-V03
802330 | TESTING - PUMP & BOOM - XT36 | 1 | 2079-12-31 | XT36-V03 | REED XT36 - VERSION 03 | XT36-V03
W-105568 | THERMAL SENSOR, 55 DEG | 1 | 2079-12-31 | 802284 | OIL COOLER ASSY - XT36 | XT36-V03
W-105567 | THERMAL SENSOR, 65 DEG | 1 | 2079-12-31 | 801912 | PTO ASSY - XT36 / XXT32 | XT36-V03
W-102458 | THIMBLE 1,5 - 2,5 QMM | 3 | 2079-12-31 | B-561066 | WIRING HARNESS - BOOM - VERSION 3/4 | XT36-V03
802250 | THREADED ROD - 1/2-13 X 8 | 2 | 2079-12-31 | 801136 | BRACKET, MANIFOLD | XT36-V03
68584 | THREADED ROD- 1/2-13UNC ZINC PLATE | 0.667 | 2079-12-31 | 802250 | THREADED ROD - 1/2-13 X 8 | XT36-V03
W-100254 | THREADED SLEEVE | 4 | 2079-12-31 | B-183006 | DRIVE CYLINDER LUBE ASSY | XT36-V03
802612 | TIE DOWN STRAP WITH RATCHET | 1 | 2079-12-31 | XT36-V03 | REED XT36 - VERSION 03 | XT36-V03
801758 | TOE RAIL - LH DECK | 1 | 2079-12-31 | 801747 | DECK WELDMENT - LH - XT36 | XT36-V03
801765 | TOE RAIL - RH DECK | 1 | 2079-12-31 | 801748 | DECK WELDMENT - RH - XT36 | XT36-V03
W-104668 | TOOL BOX, BOOMS | 1 | 2079-12-31 | W-104670 | SHIP AWAY KIT, XT36 | XT36-V03
802719 | TOOLBOX, ALUMINUM, 36X18X18 | 2 | 2079-12-31 | XT36-V03 | REED XT36 - VERSION 03 | XT36-V03
800944 | TOW BAR, XT32/ST36 | 1 | 2079-12-31 | 801949 | SHEAR PLATE INST - XT36/XXT32 | XT36-V03
W-104508 | T-PIECE | 1 | 2079-12-31 | B-561066 | WIRING HARNESS - BOOM - VERSION 3/4 | XT36-V03
W-104511 | T-PIECE | 1 | 2079-12-31 | B-561066 | WIRING HARNESS - BOOM - VERSION 3/4 | XT36-V03
W-104332 | T-PIECE 17-10-17 | 4 | 2079-12-31 | B-561066 | WIRING HARNESS - BOOM - VERSION 3/4 | XT36-V03
W-105263 | T-PIECE 22-10-22 | 1 | 2079-12-31 | B-561066 | WIRING HARNESS - BOOM - VERSION 3/4 | XT36-V03
W-104515 | T-PIECE 22-22-22 | 3 | 2079-12-31 | B-561066 | WIRING HARNESS - BOOM - VERSION 3/4 | XT36-V03
800203 | TRUCK, MACK MRU613, 215" WB | 1 | 2079-12-31 | 801950 | CHASSIS INSTALLATION - XT36/XXT32 | XT36-V03
801751 | TUBE - DECK SUPPORT | 3 | 2079-12-31 | 801747 | DECK WELDMENT - LH - XT36 | XT36-V03
801751 | TUBE - DECK SUPPORT | 3 | 2079-12-31 | 801748 | DECK WELDMENT - RH - XT36 | XT36-V03
801799 | TUBE - HYD - BOOM VALVE | 5 | 2079-12-31 | 801915 | BOOM VALVE ASSY - XT36 | XT36-V03
801800 | TUBE - HYD - BOOM VALVE | 5 | 2079-12-31 | 801915 | BOOM VALVE ASSY - XT36 | XT36-V03
801801 | TUBE - HYD - BOOM VALVE | 1 | 2079-12-31 | 801915 | BOOM VALVE ASSY - XT36 | XT36-V03
801802 | TUBE - HYD - BOOM VALVE | 1 | 2079-12-31 | 801915 | BOOM VALVE ASSY - XT36 | XT36-V03
801803 | TUBE - HYD - BOOM VALVE | 1 | 2079-12-31 | 801915 | BOOM VALVE ASSY - XT36 | XT36-V03
801867 | TUBE - HYD - BOOM VALVE | 1 | 2079-12-31 | 801915 | BOOM VALVE ASSY - XT36 | XT36-V03
801995 | TUBE - HYD - BOOM VALVE PRESSURE | 1 | 2079-12-31 | 802297 | MODULE TUBE GROUP - XT36 | XT36-V03
801993 | TUBE - HYD - OUTRIGGER VALVE | 1 | 2079-12-31 | 802297 | MODULE TUBE GROUP - XT36 | XT36-V03
801994 | TUBE - HYD - OUTRIGGER VALVE | 1 | 2079-12-31 | 802297 | MODULE TUBE GROUP - XT36 | XT36-V03
801794 | TUBE - HYD - PTO ASSY | 1 | 2079-12-31 | 801912 | PTO ASSY - XT36 / XXT32 | XT36-V03
801795 | TUBE - HYD - PTO ASSY | 1 | 2079-12-31 | 801912 | PTO ASSY - XT36 / XXT32 | XT36-V03
801796 | TUBE - HYD - PTO ASSY, FLUSH | 1 | 2079-12-31 | 801912 | PTO ASSY - XT36 / XXT32 | XT36-V03
801797 | TUBE - HYD - PTO ASSY, PILOT | 1 | 2079-12-31 | 801912 | PTO ASSY - XT36 / XXT32 | XT36-V03
801793 | TUBE - HYD - PTO ASSY, SN | 2 | 2079-12-31 | 801912 | PTO ASSY - XT36 / XXT32 | XT36-V03
801989 | TUBE - HYD - REAR O/R | 4 | 2079-12-31 | 801972 | REAR O/R GROUP - XT36 PEDESTAL | XT36-V03
801913 | TUBE - HYD - S-TUBE MANIFOLD | 4 | 2079-12-31 | 801914 | CONTROL MANIFOLD ASSY | XT36-V03
801981 | TUBE - HYD - SUBFRAME | 1 | 2079-12-31 | 802297 | MODULE TUBE GROUP - XT36 | XT36-V03
801982 | TUBE - HYD - SUBFRAME | 1 | 2079-12-31 | 802297 | MODULE TUBE GROUP - XT36 | XT36-V03
801983 | TUBE - HYD - SUBFRAME | 1 | 2079-12-31 | 802297 | MODULE TUBE GROUP - XT36 | XT36-V03
801984 | TUBE - HYD - SUBFRAME | 2 | 2079-12-31 | 802297 | MODULE TUBE GROUP - XT36 | XT36-V03
801985 | TUBE - HYD - SUBFRAME | 1 | 2079-12-31 | 802297 | MODULE TUBE GROUP - XT36 | XT36-V03
801986 | TUBE - HYD - SUBFRAME | 1 | 2079-12-31 | 802297 | MODULE TUBE GROUP - XT36 | XT36-V03
801996 | TUBE - HYD - SUBFRAME | 1 | 2079-12-31 | 802297 | MODULE TUBE GROUP - XT36 | XT36-V03
802277 | TUBE - HYD - SUBFRAME | 1 | 2079-12-31 | 802297 | MODULE TUBE GROUP - XT36 | XT36-V03
801987 | TUBE - HYD - SUBFRAME - WATER PUMP | 1 | 2079-12-31 | 802297 | MODULE TUBE GROUP - XT36 | XT36-V03
801988 | TUBE - HYD - SUBFRAME - WATER PUMP | 1 | 2079-12-31 | 802297 | MODULE TUBE GROUP - XT36 | XT36-V03
802306 | TUBE - HYD - SWING CYLINDER | 1 | 2079-12-31 | 802305 | SWING CYLINDER ASSY - XT36 | XT36-V03
801735 | TUBE - SUBFRAME | 1 | 2079-12-31 | 801731 | SUBFRAME WELDMENT - XT36 | XT36-V03
801736 | TUBE - SUBFRAME | 2 | 2079-12-31 | 801731 | SUBFRAME WELDMENT - XT36 | XT36-V03
801829-003 | TUBE BULLET, METRIC, 12L/S | 2 | 2079-12-31 | 801912-FTG | FITTINGS - PTO ASSY | XT36-V03
801829-003 | TUBE BULLET, METRIC, 12L/S | 8 | 2079-12-31 | 801914-FTG | FITTINGS - CONTROL MANIFOLD | XT36-V03
801829-003 | TUBE BULLET, METRIC, 12L/S | 6 | 2079-12-31 | 801918-FTG | FITTINGS - PUMP CELL ASSY | XT36-V03
801829-003 | TUBE BULLET, METRIC, 12L/S | 1 | 2079-12-31 | 802305 | SWING CYLINDER ASSY - XT36 | XT36-V03
801829-003 | TUBE BULLET, METRIC, 12L/S | 2 | 2079-12-31 | 802284 | OIL COOLER ASSY - XT36 | XT36-V03
801829-003 | TUBE BULLET, METRIC, 12L/S | 22 | 2079-12-31 | 801915-FTG | FITTINGS - BOOM VALVE | XT36-V03
801902-004 | TUBE CLAMP - 12MM - HALF | 8 | 2079-12-31 | 801898 | PEDESTAL TUBE ASSY | XT36-V03
801902-004 | TUBE CLAMP - 12MM - HALF | 4 | 2079-12-31 | 801918 | PUMP CELL ASSY - XT36/XXT32 | XT36-V03
801902-004 | TUBE CLAMP - 12MM - HALF | 4 | 2079-12-31 | 801915 | BOOM VALVE ASSY - XT36 | XT36-V03
801902-004 | TUBE CLAMP - 12MM - HALF | 6 | 2079-12-31 | 802297 | MODULE TUBE GROUP - XT36 | XT36-V03
801879-003 | TUBE ELBOW - 12L | 6 | 2079-12-31 | 801918-FTG | FITTINGS - PUMP CELL ASSY | XT36-V03
801879-003 | TUBE ELBOW - 12L | 6 | 2079-12-31 | 801915-FTG | FITTINGS - BOOM VALVE | XT36-V03
801879-003 | TUBE ELBOW - 12L | 2 | 2079-12-31 | 802327 | SHIP LOOSE KIT - BOOMS | XT36-V03
801879-004 | TUBE ELBOW - 15L | 5 | 2079-12-31 | 801918-FTG | FITTINGS - PUMP CELL ASSY | XT36-V03
801879-004 | TUBE ELBOW - 15L | 3 | 2079-12-31 | 802282 | VALVE ASSY OUTRIGGER- LH - XT36 | XT36-V03
801879-004 | TUBE ELBOW - 15L | 3 | 2079-12-31 | 802283 | VALVE ASSY OUTRIGGER- RH - XT36 | XT36-V03
801879-004 | TUBE ELBOW - 15L | 2 | 2079-12-31 | 801928 | AGITATOR VALVE ASSY | XT36-V03
801879-004 | TUBE ELBOW - 15L | 2 | 2079-12-31 | 802327 | SHIP LOOSE KIT - BOOMS | XT36-V03
801879-005 | TUBE ELBOW - 18L | 2 | 2079-12-31 | 802327 | SHIP LOOSE KIT - BOOMS | XT36-V03
801879-007 | TUBE ELBOW - 25S | 1 | 2079-12-31 | 802327 | SHIP LOOSE KIT - BOOMS | XT36-V03
801827-003 | TUBE NUT, METRIC, 12L | 2 | 2079-12-31 | 801797 | TUBE - HYD - PTO ASSY, PILOT | XT36-V03
801827-003 | TUBE NUT, METRIC, 12L | 2 | 2079-12-31 | 802339 | TUBE, HYD, PTO ASSY, PILOT | XT36-V03
801827-003 | TUBE NUT, METRIC, 12L | 2 | 2079-12-31 | 802384 | TUBE-HYD-O/R EXTENSION - XT36 | XT36-V03
801827-003 | TUBE NUT, METRIC, 12L | 2 | 2079-12-31 | 801261 | TUBE-HYD-PEDESTAL | XT36-V03
801827-003 | TUBE NUT, METRIC, 12L | 2 | 2079-12-31 | 801262 | TUBE-HYD-PEDESTAL | XT36-V03
801827-003 | TUBE NUT, METRIC, 12L | 2 | 2079-12-31 | 801263 | TUBE-HYD-PEDESTAL | XT36-V03
801827-003 | TUBE NUT, METRIC, 12L | 2 | 2079-12-31 | 801264 | TUBE-HYD-PEDESTAL | XT36-V03
801827-003 | TUBE NUT, METRIC, 12L | 2 | 2079-12-31 | 801913 | TUBE - HYD - S-TUBE MANIFOLD | XT36-V03
801827-003 | TUBE NUT, METRIC, 12L | 2 | 2079-12-31 | 801252 | TUBE-HYD-HOPPER | XT36-V03
801827-003 | TUBE NUT, METRIC, 12L | 2 | 2079-12-31 | 802306 | TUBE - HYD - SWING CYLINDER | XT36-V03
801827-003 | TUBE NUT, METRIC, 12L | 2 | 2079-12-31 | 801990 | TUBE - HYD - REAR O/R CYLINDER | XT36-V03
801827-003 | TUBE NUT, METRIC, 12L | 2 | 2079-12-31 | 802389 | TUBE-HYD-REAR OUTRIGGER | XT36-V03
801827-003 | TUBE NUT, METRIC, 12L | 2 | 2079-12-31 | 802387 | TUBE-HYD - COOLER MOTOR | XT36-V03
801827-003 | TUBE NUT, METRIC, 12L | 2 | 2079-12-31 | 801799 | TUBE - HYD - BOOM VALVE | XT36-V03
801827-003 | TUBE NUT, METRIC, 12L | 2 | 2079-12-31 | 801800 | TUBE - HYD - BOOM VALVE | XT36-V03
801827-003 | TUBE NUT, METRIC, 12L | 2 | 2079-12-31 | 801801 | TUBE - HYD - BOOM VALVE | XT36-V03
801827-003 | TUBE NUT, METRIC, 12L | 2 | 2079-12-31 | 801802 | TUBE - HYD - BOOM VALVE | XT36-V03
801827-003 | TUBE NUT, METRIC, 12L | 2 | 2079-12-31 | 801984 | TUBE - HYD - SUBFRAME | XT36-V03
801827-003 | TUBE NUT, METRIC, 12L | 2 | 2079-12-31 | 801992 | TUBE - HYD - FRONT O/R - LH | XT36-V03
801827-003 | TUBE NUT, METRIC, 12L | 2 | 2079-12-31 | 802388 | TUBE-HYD-FRONT OUTRIGGER - LH | XT36-V03
801827-003 | TUBE NUT, METRIC, 12L | 2 | 2079-12-31 | 802246 | TUBE - HYD - FRONT O/R - RH | XT36-V03
801827-003 | TUBE NUT, METRIC, 12L | 2 | 2079-12-31 | 802385 | TUBE-HYD-FRONT OUTRIGGER - RH | XT36-V03
801827-004 | TUBE NUT, METRIC, 15L | 2 | 2079-12-31 | 801266 | TUBE-HYD-PEDESTAL | XT36-V03
801827-004 | TUBE NUT, METRIC, 15L | 2 | 2079-12-31 | 801267 | TUBE-HYD-PEDESTAL | XT36-V03
801827-004 | TUBE NUT, METRIC, 15L | 2 | 2079-12-31 | 801268 | TUBE-HYD-PEDESTAL | XT36-V03
801827-004 | TUBE NUT, METRIC, 15L | 2 | 2079-12-31 | 801270 | TUBE-HYD-PEDESTAL | XT36-V03
801827-004 | TUBE NUT, METRIC, 15L | 2 | 2079-12-31 | 801886 | TUBE-HYD-PEDESTAL | XT36-V03
801827-004 | TUBE NUT, METRIC, 15L | 2 | 2079-12-31 | 801887 | TUBE-HYD-PEDESTAL | XT36-V03
801827-004 | TUBE NUT, METRIC, 15L | 2 | 2079-12-31 | 801253 | TUBE-HYD-HOPPER | XT36-V03
801827-004 | TUBE NUT, METRIC, 15L | 2 | 2079-12-31 | 801254 | TUBE-HYD-PUMP CELL | XT36-V03
801827-004 | TUBE NUT, METRIC, 15L | 2 | 2079-12-31 | 801255 | TUBE-HYD-PUMP CELL, 15L | XT36-V03
801827-004 | TUBE NUT, METRIC, 15L | 2 | 2079-12-31 | 801260 | TUBE-HYD-PUMP CELL | XT36-V03
801827-004 | TUBE NUT, METRIC, 15L | 2 | 2079-12-31 | 801989 | TUBE - HYD - REAR O/R | XT36-V03
801827-004 | TUBE NUT, METRIC, 15L | 2 | 2079-12-31 | 801981 | TUBE - HYD - SUBFRAME | XT36-V03
801827-004 | TUBE NUT, METRIC, 15L | 2 | 2079-12-31 | 801982 | TUBE - HYD - SUBFRAME | XT36-V03
801827-004 | TUBE NUT, METRIC, 15L | 2 | 2079-12-31 | 801985 | TUBE - HYD - SUBFRAME | XT36-V03
801827-004 | TUBE NUT, METRIC, 15L | 2 | 2079-12-31 | 801996 | TUBE - HYD - SUBFRAME | XT36-V03
801827-004 | TUBE NUT, METRIC, 15L | 2 | 2079-12-31 | 802277 | TUBE - HYD - SUBFRAME | XT36-V03
801827-004 | TUBE NUT, METRIC, 15L | 2 | 2079-12-31 | 801987 | TUBE - HYD - SUBFRAME - WATER PUMP | XT36-V03
801827-004 | TUBE NUT, METRIC, 15L | 2 | 2079-12-31 | 801988 | TUBE - HYD - SUBFRAME - WATER PUMP | XT36-V03
801827-004 | TUBE NUT, METRIC, 15L | 2 | 2079-12-31 | 801993 | TUBE - HYD - OUTRIGGER VALVE | XT36-V03
801827-004 | TUBE NUT, METRIC, 15L | 2 | 2079-12-31 | 801994 | TUBE - HYD - OUTRIGGER VALVE | XT36-V03
801827-005 | TUBE NUT, METRIC, 18L | 2 | 2079-12-31 | 801793 | TUBE - HYD - PTO ASSY, SN | XT36-V03
801827-005 | TUBE NUT, METRIC, 18L | 2 | 2079-12-31 | 801794 | TUBE - HYD - PTO ASSY | XT36-V03
801827-005 | TUBE NUT, METRIC, 18L | 2 | 2079-12-31 | 801795 | TUBE - HYD - PTO ASSY | XT36-V03
801827-005 | TUBE NUT, METRIC, 18L | 2 | 2079-12-31 | 801796 | TUBE - HYD - PTO ASSY, FLUSH | XT36-V03
801827-005 | TUBE NUT, METRIC, 18L | 2 | 2079-12-31 | 801258 | TUBE-HYD-PUMP CELL, 18L | XT36-V03
801827-005 | TUBE NUT, METRIC, 18L | 2 | 2079-12-31 | 801869 | TUBE-HYD-PUMP CELL | XT36-V03
801827-005 | TUBE NUT, METRIC, 18L | 2 | 2079-12-31 | 801803 | TUBE - HYD - BOOM VALVE | XT36-V03
801827-005 | TUBE NUT, METRIC, 18L | 2 | 2079-12-31 | 801867 | TUBE - HYD - BOOM VALVE | XT36-V03
801827-005 | TUBE NUT, METRIC, 18L | 2 | 2079-12-31 | 801986 | TUBE - HYD - SUBFRAME | XT36-V03
801827-005 | TUBE NUT, METRIC, 18L | 2 | 2079-12-31 | 801995 | TUBE - HYD - BOOM VALVE PRESSURE | XT36-V03
801891-011 | TUBE REDUCER - 25S X 08S | 2 | 2079-12-31 | 801918-FTG | FITTINGS - PUMP CELL ASSY | XT36-V03
801828-003 | TUBE SLEEVE, METRIC, 12L/S | 2 | 2079-12-31 | 801797 | TUBE - HYD - PTO ASSY, PILOT | XT36-V03
801828-003 | TUBE SLEEVE, METRIC, 12L/S | 2 | 2079-12-31 | 802339 | TUBE, HYD, PTO ASSY, PILOT | XT36-V03
801828-003 | TUBE SLEEVE, METRIC, 12L/S | 2 | 2079-12-31 | 802384 | TUBE-HYD-O/R EXTENSION - XT36 | XT36-V03
801828-003 | TUBE SLEEVE, METRIC, 12L/S | 2 | 2079-12-31 | 801261 | TUBE-HYD-PEDESTAL | XT36-V03
801828-003 | TUBE SLEEVE, METRIC, 12L/S | 2 | 2079-12-31 | 801262 | TUBE-HYD-PEDESTAL | XT36-V03
801828-003 | TUBE SLEEVE, METRIC, 12L/S | 2 | 2079-12-31 | 801263 | TUBE-HYD-PEDESTAL | XT36-V03
801828-003 | TUBE SLEEVE, METRIC, 12L/S | 2 | 2079-12-31 | 801264 | TUBE-HYD-PEDESTAL | XT36-V03
801828-003 | TUBE SLEEVE, METRIC, 12L/S | 2 | 2079-12-31 | 801913 | TUBE - HYD - S-TUBE MANIFOLD | XT36-V03
801828-003 | TUBE SLEEVE, METRIC, 12L/S | 2 | 2079-12-31 | 801252 | TUBE-HYD-HOPPER | XT36-V03
801828-003 | TUBE SLEEVE, METRIC, 12L/S | 2 | 2079-12-31 | 802306 | TUBE - HYD - SWING CYLINDER | XT36-V03
801828-003 | TUBE SLEEVE, METRIC, 12L/S | 2 | 2079-12-31 | 801990 | TUBE - HYD - REAR O/R CYLINDER | XT36-V03
801828-003 | TUBE SLEEVE, METRIC, 12L/S | 2 | 2079-12-31 | 802389 | TUBE-HYD-REAR OUTRIGGER | XT36-V03
801828-003 | TUBE SLEEVE, METRIC, 12L/S | 2 | 2079-12-31 | 802387 | TUBE-HYD - COOLER MOTOR | XT36-V03
801828-003 | TUBE SLEEVE, METRIC, 12L/S | 2 | 2079-12-31 | 801799 | TUBE - HYD - BOOM VALVE | XT36-V03
801828-003 | TUBE SLEEVE, METRIC, 12L/S | 2 | 2079-12-31 | 801800 | TUBE - HYD - BOOM VALVE | XT36-V03
801828-003 | TUBE SLEEVE, METRIC, 12L/S | 2 | 2079-12-31 | 801801 | TUBE - HYD - BOOM VALVE | XT36-V03
801828-003 | TUBE SLEEVE, METRIC, 12L/S | 2 | 2079-12-31 | 801802 | TUBE - HYD - BOOM VALVE | XT36-V03
801828-003 | TUBE SLEEVE, METRIC, 12L/S | 2 | 2079-12-31 | 801984 | TUBE - HYD - SUBFRAME | XT36-V03
801828-003 | TUBE SLEEVE, METRIC, 12L/S | 2 | 2079-12-31 | 801992 | TUBE - HYD - FRONT O/R - LH | XT36-V03
801828-003 | TUBE SLEEVE, METRIC, 12L/S | 2 | 2079-12-31 | 802388 | TUBE-HYD-FRONT OUTRIGGER - LH | XT36-V03
801828-003 | TUBE SLEEVE, METRIC, 12L/S | 2 | 2079-12-31 | 802246 | TUBE - HYD - FRONT O/R - RH | XT36-V03
801828-003 | TUBE SLEEVE, METRIC, 12L/S | 2 | 2079-12-31 | 802385 | TUBE-HYD-FRONT OUTRIGGER - RH | XT36-V03
801828-004 | TUBE SLEEVE, METRIC, 15L | 2 | 2079-12-31 | 801266 | TUBE-HYD-PEDESTAL | XT36-V03
801828-004 | TUBE SLEEVE, METRIC, 15L | 2 | 2079-12-31 | 801267 | TUBE-HYD-PEDESTAL | XT36-V03
801828-004 | TUBE SLEEVE, METRIC, 15L | 2 | 2079-12-31 | 801268 | TUBE-HYD-PEDESTAL | XT36-V03
801828-004 | TUBE SLEEVE, METRIC, 15L | 2 | 2079-12-31 | 801270 | TUBE-HYD-PEDESTAL | XT36-V03
801828-004 | TUBE SLEEVE, METRIC, 15L | 2 | 2079-12-31 | 801886 | TUBE-HYD-PEDESTAL | XT36-V03
801828-004 | TUBE SLEEVE, METRIC, 15L | 2 | 2079-12-31 | 801887 | TUBE-HYD-PEDESTAL | XT36-V03
801828-004 | TUBE SLEEVE, METRIC, 15L | 2 | 2079-12-31 | 801253 | TUBE-HYD-HOPPER | XT36-V03
801828-004 | TUBE SLEEVE, METRIC, 15L | 2 | 2079-12-31 | 801254 | TUBE-HYD-PUMP CELL | XT36-V03
801828-004 | TUBE SLEEVE, METRIC, 15L | 2 | 2079-12-31 | 801255 | TUBE-HYD-PUMP CELL, 15L | XT36-V03
801828-004 | TUBE SLEEVE, METRIC, 15L | 2 | 2079-12-31 | 801260 | TUBE-HYD-PUMP CELL | XT36-V03
801828-004 | TUBE SLEEVE, METRIC, 15L | 2 | 2079-12-31 | 801989 | TUBE - HYD - REAR O/R | XT36-V03
801828-004 | TUBE SLEEVE, METRIC, 15L | 2 | 2079-12-31 | 801981 | TUBE - HYD - SUBFRAME | XT36-V03
801828-004 | TUBE SLEEVE, METRIC, 15L | 2 | 2079-12-31 | 801982 | TUBE - HYD - SUBFRAME | XT36-V03
801828-004 | TUBE SLEEVE, METRIC, 15L | 2 | 2079-12-31 | 801985 | TUBE - HYD - SUBFRAME | XT36-V03
801828-004 | TUBE SLEEVE, METRIC, 15L | 2 | 2079-12-31 | 801996 | TUBE - HYD - SUBFRAME | XT36-V03
801828-004 | TUBE SLEEVE, METRIC, 15L | 2 | 2079-12-31 | 802277 | TUBE - HYD - SUBFRAME | XT36-V03
801828-004 | TUBE SLEEVE, METRIC, 15L | 2 | 2079-12-31 | 801987 | TUBE - HYD - SUBFRAME - WATER PUMP | XT36-V03
801828-004 | TUBE SLEEVE, METRIC, 15L | 2 | 2079-12-31 | 801988 | TUBE - HYD - SUBFRAME - WATER PUMP | XT36-V03
801828-004 | TUBE SLEEVE, METRIC, 15L | 2 | 2079-12-31 | 801993 | TUBE - HYD - OUTRIGGER VALVE | XT36-V03
801828-004 | TUBE SLEEVE, METRIC, 15L | 2 | 2079-12-31 | 801994 | TUBE - HYD - OUTRIGGER VALVE | XT36-V03
801828-005 | TUBE SLEEVE, METRIC, 18L | 2 | 2079-12-31 | 801793 | TUBE - HYD - PTO ASSY, SN | XT36-V03
801828-005 | TUBE SLEEVE, METRIC, 18L | 2 | 2079-12-31 | 801794 | TUBE - HYD - PTO ASSY | XT36-V03
801828-005 | TUBE SLEEVE, METRIC, 18L | 2 | 2079-12-31 | 801795 | TUBE - HYD - PTO ASSY | XT36-V03
801828-005 | TUBE SLEEVE, METRIC, 18L | 2 | 2079-12-31 | 801796 | TUBE - HYD - PTO ASSY, FLUSH | XT36-V03
801828-005 | TUBE SLEEVE, METRIC, 18L | 2 | 2079-12-31 | 801258 | TUBE-HYD-PUMP CELL, 18L | XT36-V03
801828-005 | TUBE SLEEVE, METRIC, 18L | 2 | 2079-12-31 | 801869 | TUBE-HYD-PUMP CELL | XT36-V03
801828-005 | TUBE SLEEVE, METRIC, 18L | 2 | 2079-12-31 | 801803 | TUBE - HYD - BOOM VALVE | XT36-V03
801828-005 | TUBE SLEEVE, METRIC, 18L | 2 | 2079-12-31 | 801867 | TUBE - HYD - BOOM VALVE | XT36-V03
801828-005 | TUBE SLEEVE, METRIC, 18L | 2 | 2079-12-31 | 801986 | TUBE - HYD - SUBFRAME | XT36-V03
801828-005 | TUBE SLEEVE, METRIC, 18L | 2 | 2079-12-31 | 801995 | TUBE - HYD - BOOM VALVE PRESSURE | XT36-V03
801881-002 | TUBE TEE - 08L | 2 | 2079-12-31 | 802327 | SHIP LOOSE KIT - BOOMS | XT36-V03
801881-003 | TUBE TEE - 12L | 1 | 2079-12-31 | 801914-FTG | FITTINGS - CONTROL MANIFOLD | XT36-V03
801881-003 | TUBE TEE - 12L | 2 | 2079-12-31 | 802327 | SHIP LOOSE KIT - BOOMS | XT36-V03
801881-004 | TUBE TEE - 15L | 1 | 2079-12-31 | 801898 | PEDESTAL TUBE ASSY | XT36-V03
801881-004 | TUBE TEE - 15L | 2 | 2079-12-31 | 802327 | SHIP LOOSE KIT - BOOMS | XT36-V03
801881-005 | TUBE TEE - 18L | 2 | 2079-12-31 | 802327 | SHIP LOOSE KIT - BOOMS | XT36-V03
801881-007 | TUBE TEE - 25S | 2 | 2079-12-31 | 801918-FTG | FITTINGS - PUMP CELL ASSY | XT36-V03
801881-007 | TUBE TEE - 25S | 1 | 2079-12-31 | 802327 | SHIP LOOSE KIT - BOOMS | XT36-V03
801877-003 | TUBE UNION - 12L | 4 | 2079-12-31 | 801914-FTG | FITTINGS - CONTROL MANIFOLD | XT36-V03
801877-003 | TUBE UNION - 12L | 11 | 2079-12-31 | 801915-FTG | FITTINGS - BOOM VALVE | XT36-V03
801877-004 | TUBE UNION - 15L | 1 | 2079-12-31 | 801918-FTG | FITTINGS - PUMP CELL ASSY | XT36-V03
801877-004 | TUBE UNION - 15L | 2 | 2079-12-31 | 802290 | WATER PUMP ASSY - XT36 | XT36-V03
801877-005 | TUBE UNION - 18L | 1 | 2079-12-31 | 801918-FTG | FITTINGS - PUMP CELL ASSY | XT36-V03
801877-005 | TUBE UNION - 18L | 1 | 2079-12-31 | 801915-FTG | FITTINGS - BOOM VALVE | XT36-V03
801239 | TUBE, DELIVERY LINE BRACKET | 1 | 2079-12-31 | 802582 | BRACKET, HORIZ-DEL LINE | XT36-V03
801241 | TUBE, DELIVERY LINE BRACKET | 1 | 2079-12-31 | 802581 | BRACKET, VERTICAL-DEL LINE | XT36-V03
801242 | TUBE, DELIVERY LINE BRACKET | 1 | 2079-12-31 | 802581 | BRACKET, VERTICAL-DEL LINE | XT36-V03
801220 | TUBE, HOPPER ELBOW BRACKET | 1 | 2079-12-31 | 801218 | BRACKET, HOPPER ELBOW | XT36-V03
801221 | TUBE, HOPPER ELBOW BRACKET | 1 | 2079-12-31 | 801218 | BRACKET, HOPPER ELBOW | XT36-V03
801222 | TUBE, HOPPER ELBOW BRACKET | 1 | 2079-12-31 | 801218 | BRACKET, HOPPER ELBOW | XT36-V03
801015 | TUBE, HYD TANK SUMP | 1 | 2079-12-31 | 801014 | SUMP, HYD TANK | XT36-V03
801259 | TUBE, HYD, ACCUMULATOR | 1 | 2079-12-31 | 801914 | CONTROL MANIFOLD ASSY | XT36-V03
802339 | TUBE, HYD, PTO ASSY, PILOT | 1 | 2079-12-31 | 801912 | PTO ASSY - XT36 / XXT32 | XT36-V03
801302 | TUBE, LIGHT BRACKET | 1 | 2079-12-31 | 801300 | BRACKET, HOPPER LIGHT | XT36-V03
801701 | TUBE, SUCTION | 1 | 2079-12-31 | 801702 | SUCTION FLANGE WELDMENT | XT36-V03
801551 | TUBE, WIRE | 1 | 2079-12-31 | 801553 | WIRE TUBE WELDMENT | XT36-V03
69120 | TUBE-2.00 X 2.00 X .250W A500B | 1.083 | 2079-12-31 | 801232 | TUBE, DELIVERY LINE BRACKET | XT36-V03
69143 | TUBE-2.50 X 1.50 X .125W A500B | 1.135 | 2079-12-31 | 801302 | TUBE, LIGHT BRACKET | XT36-V03
69144 | TUBE-2.50 X 1.50 X .250W A500B | 2.96 | 2079-12-31 | 800943 | CROSSBAR, TOW-BAR | XT36-V03
69144 | TUBE-2.50 X 1.50 X .250W A500B | 0.802 | 2079-12-31 | 801244 | TUBE, DELIVERY LINE BRACKET | XT36-V03
69150 | TUBE-3.00 X 2.00 X .250W A500B | 1.167 | 2079-12-31 | 801239 | TUBE, DELIVERY LINE BRACKET | XT36-V03
69150 | TUBE-3.00 X 2.00 X .250W A500B | 1.167 | 2079-12-31 | 801239 | TUBE, DELIVERY LINE BRACKET | XT36-V03
69134 | TUBE-3.50 X 3.50 X .188W 1500B | 2.25 | 2079-12-31 | 801231 | TUBE, DELIVERY LINE BRACKET | XT36-V03
69156 | TUBE-4.00 X 2.00 X .250W A500B | 2.5 | 2079-12-31 | 801241 | TUBE, DELIVERY LINE BRACKET | XT36-V03
69156 | TUBE-4.00 X 2.00 X .250W A500B | 1.083 | 2079-12-31 | 801242 | TUBE, DELIVERY LINE BRACKET | XT36-V03
69156 | TUBE-4.00 X 2.00 X .250W A500B | 2.5 | 2079-12-31 | 801241 | TUBE, DELIVERY LINE BRACKET | XT36-V03
69156 | TUBE-4.00 X 2.00 X .250W A500B | 1.083 | 2079-12-31 | 801242 | TUBE, DELIVERY LINE BRACKET | XT36-V03
69159 | TUBE-5.00 X 2.00 X .250W A500B | 3.656 | 2079-12-31 | 801767 | POST - BOOM REST | XT36-V03
69159 | TUBE-5.00 X 2.00 X .250W A500B | 3.802 | 2079-12-31 | 801772 | POST - BOOM REST | XT36-V03
69159 | TUBE-5.00 X 2.00 X .250W A500B | 2.854 | 2079-12-31 | 801771 | BEAM - BOOM REST | XT36-V03
69159 | TUBE-5.00 X 2.00 X .250W A500B | 0.583 | 2079-12-31 | 801769 | POST - BOOM REST | XT36-V03
69165 | TUBE-5.00 X 2.00 X .375W A500B | 1 | 2079-12-31 | 801737 | SPACER TUBE - SUBFRAME | XT36-V03
69166 | TUBE-6.00 X 2.00 X .250W A500B | 6.208 | 2079-12-31 | 801975 | BRACE - PEDESTAL - XT36 | XT36-V03
69164 | TUBE-6.00 X 3.00 X .375W A500B | 2.505 | 2079-12-31 | 801733 | END TUBE - RH -SUBFRAME | XT36-V03
69164 | TUBE-6.00 X 3.00 X .375W A500B | 2.505 | 2079-12-31 | 801734 | END TUBE - LH - SUBFRAME | XT36-V03
69172 | TUBE-7.00 X 4.00 X .250W A500B | 0.458 | 2079-12-31 | 801739 | GUSSET - SUBFRAME | XT36-V03
69172 | TUBE-7.00 X 4.00 X .250W A500B | 0.271 | 2079-12-31 | 800156 | GUSSET - SUBFRAME | XT36-V03
69136 | TUBE-7.00 X 4.00 X .375W A500B | 22.146 | 2079-12-31 | 801732 | SIDE TUBE - SUBFRAME | XT36-V03
69136 | TUBE-7.00 X 4.00 X .375W A500B | 2.969 | 2079-12-31 | 801735 | TUBE - SUBFRAME | XT36-V03
69136 | TUBE-7.00 X 4.00 X .375W A500B | 2.365 | 2079-12-31 | 801736 | TUBE - SUBFRAME | XT36-V03
802387 | TUBE-HYD - COOLER MOTOR | 1 | 2079-12-31 | 802284 | OIL COOLER ASSY - XT36 | XT36-V03
801991 | TUBE-HYD-BOOM PUMP SUCTION | 1 | 2079-12-31 | 801956 | SUBFRAME INSTALLATION - XT36 | XT36-V03
802388 | TUBE-HYD-FRONT OUTRIGGER - LH | 1 | 2079-12-31 | 802314 | MODULE/TRUCK ASSY - XT36 | XT36-V03
802385 | TUBE-HYD-FRONT OUTRIGGER - RH | 1 | 2079-12-31 | 802314 | MODULE/TRUCK ASSY - XT36 | XT36-V03
801252 | TUBE-HYD-HOPPER | 2 | 2079-12-31 | 801918 | PUMP CELL ASSY - XT36/XXT32 | XT36-V03
801253 | TUBE-HYD-HOPPER | 2 | 2079-12-31 | 801918 | PUMP CELL ASSY - XT36/XXT32 | XT36-V03
802384 | TUBE-HYD-O/R EXTENSION - XT36 | 2 | 2079-12-31 | 801971 | FRONT O/R GROUP - XT36 PEDESTAL | XT36-V03
801261 | TUBE-HYD-PEDESTAL | 1 | 2079-12-31 | 801898 | PEDESTAL TUBE ASSY | XT36-V03
801262 | TUBE-HYD-PEDESTAL | 1 | 2079-12-31 | 801898 | PEDESTAL TUBE ASSY | XT36-V03
801263 | TUBE-HYD-PEDESTAL | 1 | 2079-12-31 | 801898 | PEDESTAL TUBE ASSY | XT36-V03
801264 | TUBE-HYD-PEDESTAL | 1 | 2079-12-31 | 801898 | PEDESTAL TUBE ASSY | XT36-V03
801266 | TUBE-HYD-PEDESTAL | 2 | 2079-12-31 | 801898 | PEDESTAL TUBE ASSY | XT36-V03
801267 | TUBE-HYD-PEDESTAL | 2 | 2079-12-31 | 801898 | PEDESTAL TUBE ASSY | XT36-V03
801268 | TUBE-HYD-PEDESTAL | 1 | 2079-12-31 | 801898 | PEDESTAL TUBE ASSY | XT36-V03
801270 | TUBE-HYD-PEDESTAL | 1 | 2079-12-31 | 801898 | PEDESTAL TUBE ASSY | XT36-V03
801886 | TUBE-HYD-PEDESTAL | 1 | 2079-12-31 | 801898 | PEDESTAL TUBE ASSY | XT36-V03
801887 | TUBE-HYD-PEDESTAL | 1 | 2079-12-31 | 801898 | PEDESTAL TUBE ASSY | XT36-V03
801254 | TUBE-HYD-PUMP CELL | 1 | 2079-12-31 | 801918 | PUMP CELL ASSY - XT36/XXT32 | XT36-V03
801257 | TUBE-HYD-PUMP CELL | 1 | 2079-12-31 | 801918 | PUMP CELL ASSY - XT36/XXT32 | XT36-V03
801260 | TUBE-HYD-PUMP CELL | 1 | 2079-12-31 | 801918 | PUMP CELL ASSY - XT36/XXT32 | XT36-V03
801869 | TUBE-HYD-PUMP CELL | 1 | 2079-12-31 | 801918 | PUMP CELL ASSY - XT36/XXT32 | XT36-V03
801255 | TUBE-HYD-PUMP CELL, 15L | 3 | 2079-12-31 | 801918 | PUMP CELL ASSY - XT36/XXT32 | XT36-V03
801258 | TUBE-HYD-PUMP CELL, 18L | 1 | 2079-12-31 | 801918 | PUMP CELL ASSY - XT36/XXT32 | XT36-V03
801256 | TUBE-HYD-PUMP CELL, 25L | 2 | 2079-12-31 | 801918 | PUMP CELL ASSY - XT36/XXT32 | XT36-V03
802389 | TUBE-HYD-REAR OUTRIGGER | 2 | 2079-12-31 | 801972 | REAR O/R GROUP - XT36 PEDESTAL | XT36-V03
68462 | TUBE-URETHANE-1.75OD X.50ID 60A BLK | 0.063 | 2079-12-31 | 79971 | SPACER, COOLER MOUNTING 3/4" THICK | XT36-V03
68880 | TUBING- .375 OD X .049W DOM | 0.063 | 2079-12-31 | 801533 | PIVOT, VALVE LEVER | XT36-V03
68906 | TUBING- 1.000 OD X .095W DOM | 6.083 | 2079-12-31 | 801551 | TUBE, WIRE | XT36-V03
68949 | TUBING- 2.500 OD X .375W DOM | 0.125 | 2079-12-31 | 801951 | SPACER - OUTRIGGER LOCK | XT36-V03
68943 | TUBING- 2.5OO OD X .313W DOM | 0.041 | 2079-12-31 | 79285 | GUARD, PROX SWITCH GUARD | XT36-V03
69000 | TUBING- 4.000OD X .250W DOM(4X3.5"R | 0.35 | 2079-12-31 | 801683 | FILLER NECK | XT36-V03
69000 | TUBING- 4.000OD X .250W DOM(4X3.5"R | 0.35 | 2079-12-31 | 801683 | FILLER NECK | XT36-V03
69181 | TUBING- 4.500 OD X .250W 6061-T6 | 0.4 | 2079-12-31 | 801559 | PIPE, ADAPTER | XT36-V03
69022 | TUBING- 7.000 OD X .250W DOM | 0.6 | 2079-12-31 | 801701 | TUBE, SUCTION | XT36-V03
W-100255 | TUBING, GREASE, LUBE 600 BAR | 3 | 2079-12-31 | B-183006 | DRIVE CYLINDER LUBE ASSY | XT36-V03
801127 | TUBING, SIGHT GLASS | 2 | 2079-12-31 | 801708 | WATER TANK WELDMENT, XT36 | XT36-V03
801127 | TUBING, SIGHT GLASS | 2 | 2079-12-31 | 801708 | WATER TANK WELDMENT, XT36 | XT36-V03
801978 | TUBING-CLEAR PVC-1/2 ID X 3/4 OD | 2.333 | 2079-12-31 | 801959 | WATER TANK ASSY - LH - XT36 | XT36-V03
801978 | TUBING-CLEAR PVC-1/2 ID X 3/4 OD | 2.333 | 2079-12-31 | 801960 | WATER TANK ASSY - RH - XT36 | XT36-V03
68894 | TUBING-HYD- .500 OD X .065W | 0.214 | 2079-12-31 | 801127 | TUBING, SIGHT GLASS | XT36-V03
68894 | TUBING-HYD- .500 OD X .065W | 0.214 | 2079-12-31 | 801127 | TUBING, SIGHT GLASS | XT36-V03
801826-004 | TUBING-HYD-METRIC 12 X 2.0 | 1.476 | 2079-12-31 | 801797 | TUBE - HYD - PTO ASSY, PILOT | XT36-V03
801826-004 | TUBING-HYD-METRIC 12 X 2.0 | 1.214 | 2079-12-31 | 802339 | TUBE, HYD, PTO ASSY, PILOT | XT36-V03
801826-004 | TUBING-HYD-METRIC 12 X 2.0 | 8.6 | 2079-12-31 | 802384 | TUBE-HYD-O/R EXTENSION - XT36 | XT36-V03
801826-004 | TUBING-HYD-METRIC 12 X 2.0 | 6.818 | 2079-12-31 | 801261 | TUBE-HYD-PEDESTAL | XT36-V03
801826-004 | TUBING-HYD-METRIC 12 X 2.0 | 6.589 | 2079-12-31 | 801262 | TUBE-HYD-PEDESTAL | XT36-V03
801826-004 | TUBING-HYD-METRIC 12 X 2.0 | 6.391 | 2079-12-31 | 801263 | TUBE-HYD-PEDESTAL | XT36-V03
801826-004 | TUBING-HYD-METRIC 12 X 2.0 | 6.193 | 2079-12-31 | 801264 | TUBE-HYD-PEDESTAL | XT36-V03
801826-004 | TUBING-HYD-METRIC 12 X 2.0 | 0.5 | 2079-12-31 | 801913 | TUBE - HYD - S-TUBE MANIFOLD | XT36-V03
801826-004 | TUBING-HYD-METRIC 12 X 2.0 | 2.25 | 2079-12-31 | 801252 | TUBE-HYD-HOPPER | XT36-V03
801826-004 | TUBING-HYD-METRIC 12 X 2.0 | 0.833 | 2079-12-31 | 802306 | TUBE - HYD - SWING CYLINDER | XT36-V03
801826-004 | TUBING-HYD-METRIC 12 X 2.0 | 1.88 | 2079-12-31 | 801990 | TUBE - HYD - REAR O/R CYLINDER | XT36-V03
801826-004 | TUBING-HYD-METRIC 12 X 2.0 | 2.5 | 2079-12-31 | 802389 | TUBE-HYD-REAR OUTRIGGER | XT36-V03
801826-004 | TUBING-HYD-METRIC 12 X 2.0 | 0.906 | 2079-12-31 | 802387 | TUBE-HYD - COOLER MOTOR | XT36-V03
801826-004 | TUBING-HYD-METRIC 12 X 2.0 | 7.917 | 2079-12-31 | 801799 | TUBE - HYD - BOOM VALVE | XT36-V03
801826-004 | TUBING-HYD-METRIC 12 X 2.0 | 7.667 | 2079-12-31 | 801800 | TUBE - HYD - BOOM VALVE | XT36-V03
801826-004 | TUBING-HYD-METRIC 12 X 2.0 | 2.375 | 2079-12-31 | 801801 | TUBE - HYD - BOOM VALVE | XT36-V03
801826-004 | TUBING-HYD-METRIC 12 X 2.0 | 5.375 | 2079-12-31 | 801802 | TUBE - HYD - BOOM VALVE | XT36-V03
801826-004 | TUBING-HYD-METRIC 12 X 2.0 | 6.375 | 2079-12-31 | 801984 | TUBE - HYD - SUBFRAME | XT36-V03
801826-004 | TUBING-HYD-METRIC 12 X 2.0 | 3 | 2079-12-31 | 801992 | TUBE - HYD - FRONT O/R - LH | XT36-V03
801826-004 | TUBING-HYD-METRIC 12 X 2.0 | 3.88 | 2079-12-31 | 802388 | TUBE-HYD-FRONT OUTRIGGER - LH | XT36-V03
801826-004 | TUBING-HYD-METRIC 12 X 2.0 | 3 | 2079-12-31 | 802246 | TUBE - HYD - FRONT O/R - RH | XT36-V03
801826-004 | TUBING-HYD-METRIC 12 X 2.0 | 3.88 | 2079-12-31 | 802385 | TUBE-HYD-FRONT OUTRIGGER - RH | XT36-V03
801826-005 | TUBING-HYD-METRIC 15 X 2.5 | 6.083 | 2079-12-31 | 801266 | TUBE-HYD-PEDESTAL | XT36-V03
801826-005 | TUBING-HYD-METRIC 15 X 2.5 | 6.208 | 2079-12-31 | 801267 | TUBE-HYD-PEDESTAL | XT36-V03
801826-005 | TUBING-HYD-METRIC 15 X 2.5 | 3.25 | 2079-12-31 | 801268 | TUBE-HYD-PEDESTAL | XT36-V03
801826-005 | TUBING-HYD-METRIC 15 X 2.5 | 3.958 | 2079-12-31 | 801270 | TUBE-HYD-PEDESTAL | XT36-V03
801826-005 | TUBING-HYD-METRIC 15 X 2.5 | 2.531 | 2079-12-31 | 801886 | TUBE-HYD-PEDESTAL | XT36-V03
801826-005 | TUBING-HYD-METRIC 15 X 2.5 | 5.979 | 2079-12-31 | 801887 | TUBE-HYD-PEDESTAL | XT36-V03
801826-005 | TUBING-HYD-METRIC 15 X 2.5 | 4.917 | 2079-12-31 | 801253 | TUBE-HYD-HOPPER | XT36-V03
801826-005 | TUBING-HYD-METRIC 15 X 2.5 | 2.359 | 2079-12-31 | 801254 | TUBE-HYD-PUMP CELL | XT36-V03
801826-005 | TUBING-HYD-METRIC 15 X 2.5 | 7.323 | 2079-12-31 | 801255 | TUBE-HYD-PUMP CELL, 15L | XT36-V03
801826-005 | TUBING-HYD-METRIC 15 X 2.5 | 2.698 | 2079-12-31 | 801260 | TUBE-HYD-PUMP CELL | XT36-V03
801826-005 | TUBING-HYD-METRIC 15 X 2.5 | 9.49 | 2079-12-31 | 801989 | TUBE - HYD - REAR O/R | XT36-V03
801826-005 | TUBING-HYD-METRIC 15 X 2.5 | 2.875 | 2079-12-31 | 801981 | TUBE - HYD - SUBFRAME | XT36-V03
801826-005 | TUBING-HYD-METRIC 15 X 2.5 | 2.875 | 2079-12-31 | 801982 | TUBE - HYD - SUBFRAME | XT36-V03
801826-005 | TUBING-HYD-METRIC 15 X 2.5 | 6.271 | 2079-12-31 | 801985 | TUBE - HYD - SUBFRAME | XT36-V03
801826-005 | TUBING-HYD-METRIC 15 X 2.5 | 1.417 | 2079-12-31 | 801996 | TUBE - HYD - SUBFRAME | XT36-V03
801826-005 | TUBING-HYD-METRIC 15 X 2.5 | 3.208 | 2079-12-31 | 802277 | TUBE - HYD - SUBFRAME | XT36-V03
801826-005 | TUBING-HYD-METRIC 15 X 2.5 | 3.167 | 2079-12-31 | 801987 | TUBE - HYD - SUBFRAME - WATER PUMP | XT36-V03
801826-005 | TUBING-HYD-METRIC 15 X 2.5 | 3.563 | 2079-12-31 | 801988 | TUBE - HYD - SUBFRAME - WATER PUMP | XT36-V03
801826-005 | TUBING-HYD-METRIC 15 X 2.5 | 4.74 | 2079-12-31 | 801993 | TUBE - HYD - OUTRIGGER VALVE | XT36-V03
801826-005 | TUBING-HYD-METRIC 15 X 2.5 | 4.792 | 2079-12-31 | 801994 | TUBE - HYD - OUTRIGGER VALVE | XT36-V03
801826-007 | TUBING-HYD-METRIC 18 X 2.5 | 0.605 | 2079-12-31 | 801793 | TUBE - HYD - PTO ASSY, SN | XT36-V03
801826-007 | TUBING-HYD-METRIC 18 X 2.5 | 1.235 | 2079-12-31 | 801794 | TUBE - HYD - PTO ASSY | XT36-V03
801826-007 | TUBING-HYD-METRIC 18 X 2.5 | 1.199 | 2079-12-31 | 801795 | TUBE - HYD - PTO ASSY | XT36-V03
801826-007 | TUBING-HYD-METRIC 18 X 2.5 | 1.638 | 2079-12-31 | 801796 | TUBE - HYD - PTO ASSY, FLUSH | XT36-V03
801826-007 | TUBING-HYD-METRIC 18 X 2.5 | 7.323 | 2079-12-31 | 801258 | TUBE-HYD-PUMP CELL, 18L | XT36-V03
801826-007 | TUBING-HYD-METRIC 18 X 2.5 | 0.625 | 2079-12-31 | 801869 | TUBE-HYD-PUMP CELL | XT36-V03
801826-007 | TUBING-HYD-METRIC 18 X 2.5 | 7.75 | 2079-12-31 | 801803 | TUBE - HYD - BOOM VALVE | XT36-V03
801826-007 | TUBING-HYD-METRIC 18 X 2.5 | 7.012 | 2079-12-31 | 801867 | TUBE - HYD - BOOM VALVE | XT36-V03
801826-007 | TUBING-HYD-METRIC 18 X 2.5 | 0.779 | 2079-12-31 | 801883 | GUARD - AGITATOR VALVE | XT36-V03
801826-007 | TUBING-HYD-METRIC 18 X 2.5 | 6.365 | 2079-12-31 | 801986 | TUBE - HYD - SUBFRAME | XT36-V03
801826-007 | TUBING-HYD-METRIC 18 X 2.5 | 6.969 | 2079-12-31 | 801995 | TUBE - HYD - BOOM VALVE PRESSURE | XT36-V03
801826-008 | TUBING-HYD-METRIC 25 X 3.0 | 1.958 | 2079-12-31 | 801259 | TUBE, HYD, ACCUMULATOR | XT36-V03
801826-008 | TUBING-HYD-METRIC 25 X 3.0 | 5.5 | 2079-12-31 | 801257 | TUBE-HYD-PUMP CELL | XT36-V03
801826-008 | TUBING-HYD-METRIC 25 X 3.0 | 7.333 | 2079-12-31 | 801256 | TUBE-HYD-PUMP CELL, 25L | XT36-V03
801826-008 | TUBING-HYD-METRIC 25 X 3.0 | 1.416 | 2079-12-31 | 801983 | TUBE - HYD - SUBFRAME | XT36-V03
802312 | U-CLAMP - 1 1/4 PIPE | 3 | 2079-12-31 | 802313 | WATER LINE ASSY - XT36 | XT36-V03
800341 | U-CLAMP - 140MM | 4 | 2079-12-31 | 802293 | DECK DELIVERY LINE ASSY - XT36 | XT36-V03
W-104083 | USE 85344 BULB | 1 | 2079-12-31 | W-105542 | CONTROL BOX ASSY - VERSION #3 | XT36-V03
W-104083 | USE 85344 BULB | 3 | 2079-12-31 | B-561066 | WIRING HARNESS - BOOM - VERSION 3/4 | XT36-V03
802144 | VALVE - PO CHECK - OUTRIGGER | 1 | 2079-12-31 | 802305 | SWING CYLINDER ASSY - XT36 | XT36-V03
802144 | VALVE - PO CHECK - OUTRIGGER | 2 | 2079-12-31 | 801972 | REAR O/R GROUP - XT36 PEDESTAL | XT36-V03
802144 | VALVE - PO CHECK - OUTRIGGER | 2 | 2079-12-31 | 802314 | MODULE/TRUCK ASSY - XT36 | XT36-V03
802282 | VALVE ASSY OUTRIGGER- LH - XT36 | 1 | 2079-12-31 | 802298 | MODULE HYDRAULIC GROUP - XT36 | XT36-V03
802283 | VALVE ASSY OUTRIGGER- RH - XT36 | 1 | 2079-12-31 | 802298 | MODULE HYDRAULIC GROUP - XT36 | XT36-V03
802566 | VALVE ASSY. OIL TANK DRAIN | 1 | 2079-12-31 | 802314 | MODULE/TRUCK ASSY - XT36 | XT36-V03
801538 | VALVE LEVER WLDMNT | 1 | 2079-12-31 | 801915 | BOOM VALVE ASSY - XT36 | XT36-V03
801901-001 | VALVE, CHECK VA.-15LX1/2BSPP-PORT | 1 | 2079-12-31 | 801918-FTG | FITTINGS - PUMP CELL ASSY | XT36-V03
W-100938 | VALVE, CHECK VALVE, CYL MAKEUP | 2 | 2079-12-31 | 801918 | PUMP CELL ASSY - XT36/XXT32 | XT36-V03
802728 | VALVE, OUTRIGGER, 4 SPOOL, LH | 1 | 2079-12-31 | 802282 | VALVE ASSY OUTRIGGER- LH - XT36 | XT36-V03
802727 | VALVE, OUTRIGGER, 4 SPOOL, RH | 1 | 2079-12-31 | 802283 | VALVE ASSY OUTRIGGER- RH - XT36 | XT36-V03
B-414043 | VALVE,MAN. AGIT./WATER PUMP-NO LONGER AVAIL. FROM WAITZ | 1 | 2079-12-31 | 801928 | AGITATOR VALVE ASSY | XT36-V03
10199 | VALVE-1-1/4 IN DYNA-QUIP COMBO | 1 | 2079-12-31 | 801959 | WATER TANK ASSY - LH - XT36 | XT36-V03
10199 | VALVE-1-1/4 IN DYNA-QUIP COMBO | 1 | 2079-12-31 | 802313 | WATER LINE ASSY - XT36 | XT36-V03
78128 | VALVE-P/RELIEF 3/4" | 1 | 2079-12-31 | 802290 | WATER PUMP ASSY - XT36 | XT36-V03
801939 | VIBRATOR ASSY | 1 | 2079-12-31 | XT36-V03 | REED XT36 - VERSION 03 | XT36-V03
71429 | VIBRATOR, 12VDC ROTARY | 1 | 2079-12-31 | 801939 | VIBRATOR ASSY | XT36-V03
W-103288 | WASHER - M10 - DIN 9021 | 1 | 2079-12-31 | B-224025 | HOOK ASSY, HOPPER GRATE | XT36-V03
W-102962 | WASHER - M12 - DIN 6916 | 2 | 2079-12-31 | 801912-HDW | HARDWARE - PTO ASSY | XT36-V03
W-102962 | WASHER - M12 - DIN 6916 | 8 | 2079-12-31 | B-254120 | AGITATOR ASSY | XT36-V03
W-100691 | WASHER - M20 - DIN 6916 | 4 | 2079-12-31 | 801912-HDW | HARDWARE - PTO ASSY | XT36-V03
802078 | WASHER - PINION | 1 | 2079-12-31 | 802265 | GEARBOX ASSY - ROTATION | XT36-V03
802124 | WASHER - ROTATION STOP | 2 | 2079-12-31 | 801970 | ROTATION GROUP - XT36 PEDESTAL | XT36-V03
802087 | WASHER - SEALING | 1 | 2079-12-31 | 802299 | BOOM HYDRAULIC TANK GROUP - XT36 | XT36-V03
B-173012 | WASHER - S-TUBE SHAFT | 1 | 2079-12-31 | B-174090 | S-TUBE ASSY | XT36-V03
W-104633 | WASHER 4 | 9 | 2079-12-31 | B-561066 | WIRING HARNESS - BOOM - VERSION 3/4 | XT36-V03
W-102331 | WASHER HV25 | 3 | 2079-12-31 | B-194090 | HOPPER OUTLET ASSY | XT36-V03
W-102893 | WASHER, 17MM, DIN 125 | 2 | 2079-12-31 | B-174006 | HOPPER / S-TUBE ASSY | XT36-V03
W-101786 | WASHER, LOCK M24 DIN 127B | 8 | 2079-12-31 | 801918-HDW | HARDWARE - PUMP CELL ASSY | XT36-V03
W-102072 | WASHER, LOCK WASHER, M16 DIN127 | 2 | 2079-12-31 | B-174006 | HOPPER / S-TUBE ASSY | XT36-V03
W-100504 | WASHER, M12 | 2 | 2079-12-31 | B-143000 | WATER BOX ASSY, XT36 | XT36-V03
W-100504 | WASHER, M12 | 2 | 2079-12-31 | B-143000 | WATER BOX ASSY, XT36 | XT36-V03
802680 | WASHER, M22, DIN 7349 | 96 | 2079-12-31 | 802316 | BOOM INSTALLATION - XT36 | XT36-V03
W-102205 | WASHER,SPRING WASH A8 DIN 127 VERZ. | 2 | 2079-12-31 | B-183006 | DRIVE CYLINDER LUBE ASSY | XT36-V03
B-143000 | WATER BOX ASSY, XT36 | 1 | 2079-12-31 | 801918 | PUMP CELL ASSY - XT36/XXT32 | XT36-V03
B-143000 | WATER BOX ASSY, XT36 | 1 | 2079-12-31 | 801146 | WATERBOX-MODIFIDE | XT36-V03
B-143001 | WATER BOX, XT32/ST36 | 1 | 2079-12-31 | B-143000 | WATER BOX ASSY, XT36 | XT36-V03
B-143001 | WATER BOX, XT32/ST36 | 1 | 2079-12-31 | B-143000 | WATER BOX ASSY, XT36 | XT36-V03
800460 | WATER HOSE, 12ECONO-12FPX-12MP-50' | 1 | 2079-12-31 | XT36-V03 | REED XT36 - VERSION 03 | XT36-V03
802313 | WATER LINE ASSY - XT36 | 1 | 2079-12-31 | 802314 | MODULE/TRUCK ASSY - XT36 | XT36-V03
802290 | WATER PUMP ASSY - XT36 | 1 | 2079-12-31 | 802302 | WATER SYSTEM GROUP -XT36 | XT36-V03
B-323030 | WATER PUMP ASSY,OBS USE B-323070 | 1 | 2079-12-31 | 802290 | WATER PUMP ASSY - XT36 | XT36-V03
802302 | WATER SYSTEM GROUP -XT36 | 1 | 2079-12-31 | 802300 | MODULE ASSEMBLY - XT36 | XT36-V03
801959 | WATER TANK ASSY - LH - XT36 | 1 | 2079-12-31 | 801955 | PEDESTAL INSTALLATION - XT36 | XT36-V03
801960 | WATER TANK ASSY - RH - XT36 | 1 | 2079-12-31 | 801955 | PEDESTAL INSTALLATION - XT36 | XT36-V03
801708 | WATER TANK WELDMENT, XT36 | 1 | 2079-12-31 | 801959 | WATER TANK ASSY - LH - XT36 | XT36-V03
801708 | WATER TANK WELDMENT, XT36 | 1 | 2079-12-31 | 801960 | WATER TANK ASSY - RH - XT36 | XT36-V03
801146 | WATERBOX-MODIFIDE | 1 | 2079-12-31 | 801918 | PUMP CELL ASSY - XT36/XXT32 | XT36-V03
B-172107 | WEAR BUSHING - OUTLET | 1 | 2079-12-31 | W-105223 | S-TUBE ASSY, W/CHROME SLEEVES | XT36-V03
B-172105 | WEAR BUSHING - S-TUBE SHAFT | 1 | 2079-12-31 | W-105223 | S-TUBE ASSY, W/CHROME SLEEVES | XT36-V03
B-174091 | WEAR PLATE - (TWO PIECES) | 1 | 2079-12-31 | B-174090 | S-TUBE ASSY | XT36-V03
800855 | WEAR PLATE, SLIDE DECK | 1 | 2079-12-31 | 801926 | SLIDE DECK ASSY - XT36 | XT36-V03
B-174087 | WEAR RING | 1 | 2079-12-31 | B-174090 | S-TUBE ASSY | XT36-V03
B-254104 | WEAR SLEEVE, AGITATOR | 2 | 2079-12-31 | B-254120 | AGITATOR ASSY | XT36-V03
801770 | WEB SLING - 1 IN 2 PLY X 4 FT | 1 | 2079-12-31 | 800722 | END HOSE GROUP - 4 IN | XT36-V03
W-105165 | WEDGE COUPLING, HOPPER ELBOW | 1 | 2079-12-31 | B-194090 | HOPPER OUTLET ASSY | XT36-V03
74738 | WELD FLANGE, 1 1/4 NPT | 3 | 2079-12-31 | 801708 | WATER TANK WELDMENT, XT36 | XT36-V03
74738 | WELD FLANGE, 1 1/4 NPT | 3 | 2079-12-31 | 801708 | WATER TANK WELDMENT, XT36 | XT36-V03
74737 | WELD FLANGE, 3/4 NPT | 1 | 2079-12-31 | 801708 | WATER TANK WELDMENT, XT36 | XT36-V03
74737 | WELD FLANGE, 3/4 NPT | 1 | 2079-12-31 | 801708 | WATER TANK WELDMENT, XT36 | XT36-V03
WC[R]WELDING | WELDING LABOR | 0.333 | 2079-12-31 | 801141 | BRACKET, BULKHEAD, PUMP CELL | XT36-V03
WC[R]WELDING | WELDING LABOR | 0.167 | 2079-12-31 | 801882 | BRACKET - AGITATOR VALVE | XT36-V03
802886 | WELDON END W CARBIDE INS BOOM PIPE | 8 | 2079-12-31 | 802430 | BOOM DELIVERY LINE GROUP - XT36 | XT36-V03
802888 | WELDON END W CARBIDE INS DECK PIPE | 4 | 2079-12-31 | 802293 | DECK DELIVERY LINE ASSY - XT36 | XT36-V03
71592 | WELD-ON END, 4" MALE HP | 1 | 2079-12-31 | 801558 | ADAPTOR, HOPPER ELBOW 6" | XT36-V03
71592 | WELD-ON END, 4" MALE HP | 1 | 2079-12-31 | 801565 | CAP WLDMNT | XT36-V03
72239 | WELD-ON END, 6" MALE HP | 1 | 2079-12-31 | 801558 | ADAPTOR, HOPPER ELBOW 6" | XT36-V03
801553 | WIRE TUBE WELDMENT | 1 | 2079-12-31 | 801917 | PROX CABLE ASSY | XT36-V03
B-561066 | WIRING HARNESS - BOOM - VERSION 3/4 | 1 | 2079-12-31 | 802315 | ELECTRICAL GROUP - MODULE - XT36 | XT36-V03
B-561067 | WIRING HARNESS - PUMP - VERSION 3 | 1 | 2079-12-31 | 802315 | ELECTRICAL GROUP - MODULE - XT36 | XT36-V03
800095 | WORKLIGHT FLOOD | 1 | 2079-12-31 | 802315 | ELECTRICAL GROUP - MODULE - XT36 | XT36-V03