## Sheet1
Rev. | Part No. | Hose | End #1 | End #2 | Length | Usage | End #1 | End #2 | Used On | BOM
Drive Circuit
?? | 85662 | 24G4H | None | None | 20" | Suction | Suction Filter | Front A4 Pump Suction | Module | 802451
?? | 85662 | 24G4H | None | None | 21" | Suction | Suction Filter | Rear A4 Pump Suction | Module | 802451
?? | 801490-003 | 20G6K | 38FDHX | 38FDHX | 86" | 5000 psi | Front A4 Pump "A" | Right Drive Cylinder | Module | 802451
?? | 801490-003 | 20G6K | 38FDHX | 38FDHX | 86" | 5000 psi | Front A4 Pump "B" | Left Drive Cylinder | Module | 802451
?? | 801490-001 | 20G6K | 38FDHX | 38FDHX | 70" | 5000 psi | Rear A4 Pump "A" | Right Drive Cylinder | Module | 802451
?? | 801490-001 | 20G6K | 38FDHX | 38FDHX | 70" | 5000 psi | Rear A4 Pump "B" | Left Drive Cylinder | Module | 802451
| 801486-001 | 8G6K | 15FDLX | 15FDLX | 28" | 5000 psi | Check Loop - Right Drive Cylinder - Rod |  | Pump Cell | 801918
| 801486-001 | 8G6K | 15FDLX | 15FDLX | 28" | 5000 psi | Check Loop - Left Drive Cylinder - Rod |  | Pump Cell | 801918
| 801486-001 | 8G6K | 15FDLX | 15FDLX | 28" | 5000 psi | Check Loop - Cylinder Bore Manifold |  | Pump Cell | 801918
| 801486-001 | 8G6K | 15FDLX | 15FDLX | 28" | 5000 psi | Check Loop - Left Drive Cylinder - Rod
?? | 85663 | 20G4H | None | None | 21" | Return | Front main Pump "T1" | Tank Return | Module | 802451
?? | 85663 | 20G4H | None | None | 28" | Return | Rear main Pump "T1" | Tank Return | Module | 802451
?? | 801487-004 | 10G6K | 25FDHX | 25FDHX | 34" | Return | Flushing Valve "T" | Tube | Module | 802451
?? | 801487-001 | 10G6K | 25FDHX | 25FDHX | 24" | Return | Tube | Tank Return | Module | 802451
Pump Manifold Circuit
?? | 801485-006 | 6G6K | 12FDLX | 12FDLX | 50" | 5000 psi | Rear A4 Pump "MH" | Pump Control "MP" | Module | 802451
?? | 801485-006 | 6G6K | 12FDLX | 12FDLX | 50" | 500 psi | Rear A4 Pump "Y2" | Pump Control "A" | Module | 802451
?? | 801485-006 | 6G6K | 12FDLX | 12FDLX | 50" | 500 psi | Rear A4 Pump "Y1" | Pump Control "B" | Module | 802451
?? | 801485-006 | 6G6K | 12FDLX | 12FDLX | 50" | 5000 psi | Rear A4 Pump "Ps" | Pump Control "Pst" | Module | 802451
?? | 801485-004 | 6G6K | 12FDLX | 12FDLX | 32" | Return | Pump Manifold "T" | Return Tube | Module | 802451
?? | 801485-004 | 6G6K | 12FDLX | 12FDLX | 32" | Return | Retrun Tube | Tank Return | Module | 802451
Rev | Part No. | Hose | End #1 | End #2 | Length | Usage | End #1 | End #2 | Used On | BOM
S-Tube Circuit
?? | 85662 | 24G4H | None | None | 28" | Suction | Suction Filter | A10 Pump Suction | Module | 802451
| 801486-005 | 8G6K | 15FDLX | 15FDLX | 16"" | 5000 psi | A10 Pump Suction | Tandem Pump Suction | PTO | 801912
?? | 801487-008 | 10G6K | 18FDLX | 18FDLX | 46" | 3600 psi | A10 Pump "P" | S-Tube manifold "P" | Module | 802451
| 801488-001 | 12G6K | 25FDHX | 25FDHX | 36" | 3600 psi | S-Tube Manifold "A" | Front Tube, S-Tube "A" | Pump Cell | 801918
?? | 801488-001 | 12G6K | 25FDHX | 25FDHX | 36" | 3600 psi | Rear Tube, S-Tube "A" | Right S-Tube Cylinder | Module | 802451
| 801488-001 | 12G6K | 25FDHX | 25FDHX | 36" | 3600 psi | S-Tube Manifold "B" | Front Tube, S-Tube "B" | Pump Cell | 801918
| 801488-001 | 12G6K | 25FDHX | 25FDHX | 36" | 3600 psi | Rear Tube, S-Tube "B" | Left S-Tube Cylinder | Pump Cell | 802301
?? | 801488-002 | 12G6K | 25FDHX | 25FDHX | 46" | Return | Tube, S-Tube manifold "T" | Tube, S-Tube Return | Module | 802451
?? | 801488-003 | 12G6K | 25FDHX | 25FDHX | 24" | Return | Tube, S-Tube Return | Tank Return | Module | 802451
| 801487-007 | 10G6K | 18FDLX | 18FDLX | 38" | Return | A10 Pump "CD" | Tank Return | Module | 802301
| 85659-015 | 4M2T | 8FDHX | 8FDHX | 40" | 3600 psi | Front Tube, S-Tube "A" | Lube Block | Pump Cell | 801918
| 85659-015 | 4M2T | 8FDHX | 8FDHX | 40' | 3600 psi | Front Tube, S-Tube "B" | Lube Block | Pump Cell | 801918
| 85659-015 | 4M2T | 8FDHX | 8FDHX | 40' | 3600 psi | Front Tube, S-Tube "A" | Lube Block | Pump Cell | 801918
| 85659-019 | 4M2T | 8FDLX | 8FDLX | 20" | 3600 psi | Lube Block | Right Drive Cylinder | Pump Cell | 801918
| 85659-019 | 4M2T | 8FDLX | 8FDLX | 20" | 3600 psi | Lube Block | Left Drive Cylinder | Pump Cell | 801918
Rev. | Part No. | Hose | End #1 | End #2 | Length | Usage | End #1 | End #2 | Used On | BOM
Agitator Circuit
?? | 85663 | 20G4H | None | None | 36" | Suction | Suction Filter | Tandem Pump Suction | Module | 802451
?? | 801486-001 | 8G6K | 15FDLX | 15FDLX | 28" | 3600 psi | Tandem Pump "P1" | Tube "P1" Pump | Module | 802451
?? | 801486-001 | 8G6K | 15FDLX | 15FDLX | 28" | 3600 psi | Tube "P1" Pump | Tube "P1" Water Box | Module | 802451
?? | 801486-001 | 8G6K | 15FDLX | 15FDLX | 28" | 3600 psi | Tube "P1" Hopper | Valve "P1" | Module | 802451
?? | 801486-001 | 8G6K | 15FDLX | 15FDLX | 28" | 3600 psi | Tandem Pump "P2" | Tube "P2" Pump | Module | 802451
?? | 801486-001 | 8G6K | 15FDLX | 15FDLX | 28" | 3600 psi | Tube "P2" Pump | Tube "P2" Water Box | Module | 802451
?? | 801486-001 | 8G6K | 15FDLX | 15FDLX | 28" | 3600 psi | Tube "P2" Hopper | Valve "P2" | Module | 802451
?? | 801486-001 | 8G6K | 15FDLX | 15FDLX | 28" | 3600 psi | Valve "A1" | Right agitator Motor "A" | Module | 802451
?? | 801486-001 | 8G6K | 15FDLX | 15FDLX | 28" | 3600 psi | Valve "B1" | Right agitator Motor "B" | Module | 802451
?? | 801486-001 | 8G6K | 15FDLX | 15FDLX | 28" | 3600 psi | Valve "A2" | Tube, Left Agitator "A" | Module | 802451
?? | 801486-001 | 8G6K | 15FDLX | 15FDLX | 28" | 3600 psi | Valve "B2" | Tube, Left Agitator "B" | Module | 802451
| 801486-001 | 8G6K | 15FDLX | 15FDLX | 28" | 3600 psi | Tube, Left Agitator "A" | Left agitator Motor "A" | Pump Cell | 801918
| 801486-001 | 8G6K | 15FDLX | 15FDLX | 28" | 3600 psi | Tube, Left Agitator "B" | Left agitator Motor "B" | Pump Cell | 801918
?? | 801487-006 | 10G6K | 18FDLX | 18FDLX | 28" | Return | Valve, "T" | Tube, Return | Module | 802451
| 801485-004 | 6G6K | 12FDLX | 12FDLX | 32" | Return | Right agitator motor "CD" | Tube, Hopper "CD" | Pump Cell | 801918
| 801485-004 | 6G6K | 12FDLX | 12FDLX | 32" | Return | Left agitator motor "CD" | Tube, Hopper "CD" | Pump Cell | 801918
| 801485-004 | 6G6K | 12FDLX | 12FDLX | 32" | Return | Tube, Tee, Hopper "CD | Tube, Return "CD" | Pump Cell | 801918
?? | 801485-004 | 6G6K | 12FDLX | 12FDLX | 32" | Return | Tube, Return "CD" | Tube, Return "CD" | Module | 802451
?? | 801485-005 | 6G6K | 12FDLX | 12FDLX | 44" | Return | Tube, Return "CD" | Tank return | Module | 802451
Rev. | Part No. | Hose | End #1 | End #2 | Length | Usage | End #1 | End #2 | Used On | BOM
Oil Cooler Circuit
| 801488-002 | 12G6K | 25FDHX | 25FDHX | 46" | Return | Flushing Valve "T" | Oil cooler "IN" | Module | 802451
| 85663 | 20G4H | None | None | 34" | Return | Oil Cooler "OUT" | Return Filter "IN | Module | 802451
| 801485-013 | 6G6K | 12FDLX | 12FDLX | 36" | Drain | Tank Drain | Drain Valve | Module | 802451
Cooler Motor Circuit
| 801487-006 | 10G6K | 18FDLX | 18FDLX | 28" | 800 psi | Tube, Agitator Return | Tube, Agitator Return | Module | 802451
| 801487-006 | 10G6K | 18FDLX | 18FDLX | 28" | 800 psi | Tube, Agitator Return | Cooler Manifold "P" | Module | 802451
| 801485-005 | 6G6K | 12FDLX | 12FDLX | 44" | 800 psi | Cooler Manifold " A" | Cooler Motor "P" | Module | 802451
| 801485-005 | 6G6K | 12FDLX | 12FDLX | 44" | Return | Cooler Motor "T" | Cooler Manifold " B" | Module | 802451
| 801487-006 | 10G6K | 18FDLX | 18FDLX | 28" | Return | Cooler Manifold 'T" | Tank Return | Module | 802451
Water Pump Circuit
| 801486-001 | 8G6K | 15FDLX | 15FDLX | 28" | 3600 psi | Valve "B3" | Tube, Water pump motor | Module | 802451
| 801486-001 | 8G6K | 15FDLX | 15FDLX | 28" | 3600 psi | Water Pump "P" Tube | Water Pump "P" Tube | Module | 802451
| 801486-001 | 8G6K | 15FDLX | 15FDLX | 28" | 3600 psi | Water Pump "P" Tube | Water Pump "P" Tube | Module | 802451
| 801486-001 | 8G6K | 15FDLX | 15FDLX | 28" | 3600 psi | Water Pump "P" Tube | Water Pump "P" | Module | 802451
| 801486-001 | 8G6K | 15FDLX | 15FDLX | 28" | Return | Water Pump "T" | Tube, Return | Module | 802451
| 801486-001 | 8G6K | 15FDLX | 15FDLX | 28" | Return | Tube, Return | Tank Return | Module | 802451
| 801487-014 | 10G6K | 18FDLX | 18FDLX | 52" | Water | Water Relief | Tank Return | Water Sys | 802439
| 85663-009 | 20G4H | 35FDLX | 35FDLX | 78" | Water | Water Pump Pressure | Water Line | Water Lne | 802443
| 85663 | 20G4H | None | None | 36" | Water | Water Tank | Water Pump Suction | Water Sys | 802439
| 85663 | 20G4H | None | None | 36" | Water | Water Tank | Drain Valve | Water Sys | 802439
Rev. | Part No. | Hose | End #1 | End #2 | Length | Usage | End #1 | End #2 | Used On | BOM
Boom Pump Circuit
| 85663 | 20G4H | None | None | 48" | Suction | Boom Tank Suction | Suction Tube | Module | 802451
| 85663 | 20G4H | None | None | 30" | Suction | Suction Tube | Boom Pump "S" | Module | 802451
| 801487-006 | 10G6K | 18FDLX | 18FDLX | 28" | 4500 psi | Boom Pump "P" | Pressure Filter "IN" | Truck/Module | 802442
| 801487-006 | 10G6K | 18FDLX | 18FDLX | 28" | 4500 psi | Pressure Filter "OUT" | Boom Valve Tube "P" | Truck/Module | 802442
| 801485-014 | 6G6K | 12FDLX | 12FDLX | 56" | Return | Boom Pump "CD" | Boom Valve Tube "CD" | Truck/Module | 802442
| 801487-012 | 10G6K | 18FDLX | 18FDLX | 60" | Return | Boom Valve "T" | Boom Tank | Module | 802451
| 801485-010 | 6G6K | 12FDLX | 12FDLX | 24" | Return | Boom Valve "CD" | Boom Tank | Module | 802451
REED
TITLE: HOSE LIST - XXT32
PN
REV
REED
TITLE: HOSE KIT - XXT32
PN
REV
REED
TITLE: HOSE KIT - XXT32
PN
REV
REED
TITLE: HOSE LIST - XXT32
PN
REV
REED
TITLE: HOSE LIST - XXT32
PN
REV
REED
TITLE: HOSE LIST - XXT32
PN
REV
REED
TITLE: HOSE LIST -XXT32
PN
REV